## t3A
* Sea-Bird SBE 9 Data File:
* FileName = D:\ctddata\cr2242\T3-1.hex
* Software Version Seasave V 7.20g
* Temperature SN = 5994
* Conductivity SN = 4285
* Number of Bytes Per Scan = 34
* Number of Voltage Words = 5
* Number of Scans Averaged by the Deck Unit = 1
* System UpLoad Time = Jun 04 2017 13:56:04
* NMEA Latitude = 25 20.10 N
* NMEA Longitude = 122 17.80 E
* NMEA UTC (Time) = Jun 04 2017 05:54:24
* Store Lat/Lon Data = Append to Every Scan
** Ship: or2
** Station: T3-1
** Operator: cr2242
** 571
** 550
# nquan = 12
# nvalues = 1038
# units = specified
# name 0 = depSM: Depth [salt water, m]
# name 1 = t090C: Temperature [ITS-90, deg C]
# name 2 = sal00: Salinity, Practical [PSU]
# name 3 = density00: Density [density, kg/m^3]
# name 4 = flC: Fluorescence, Chelsea Aqua 3 Chl Con [ug/l]
# name 5 = xmiss: Beam Transmission, Chelsea/Seatech [%]
# name 6 = bat: Beam Attenuation, Chelsea/Seatech [1/m]
# name 7 = sbeox0Mm/L: Oxygen, SBE 43 [umol/l]
# name 8 = sbeox0PS: Oxygen, SBE 43 [% saturation]
# name 9 = par: PAR/Irradiance, Biospherical/Licor
# name 10 = spar: SPAR/Surface Irradiance
# name 11 = flag: flag
# span 0 = 2.000, 521.000
# span 1 = 8.4843, 25.6957
# span 2 = 33.2640, 34.6891
# span 3 = 1021.9953, 1029.1129
# span 4 = 0.0285, 0.6573
# span 5 = 89.6057, 94.3429
# span 6 = 0.2330, 0.4389
# span 7 = 111.392, 205.057
# span 8 = 38.125, 96.188
# span 9 = 8.4783e-05, 5.3969e+01
# span 10 = 0.0000e+00, 0.0000e+00
# span 11 = 0.0000e+00, 0.0000e+00
# interval = meters: 1
# start_time = Jun 04 2017 05:54:24 [NMEA time, header]
# bad_flag = -9.990e-29
# <Sensors count="13" >
# <sensor Channel="1" >
# <!-- Frequency 0, Temperature -->
# <TemperatureSensor SensorID="55" >
# <SerialNumber>5994</SerialNumber>
# <CalibrationDate>02-Nov-2016</CalibrationDate>
# <UseG_J>1</UseG_J>
# <A>0.00000000e+000</A>
# <B>0.00000000e+000</B>
# <C>0.00000000e+000</C>
# <D>0.00000000e+000</D>
# <F0_Old>0.000</F0_Old>
# <G>4.38817253e-003</G>
# <H>6.71966969e-004</H>
# <I>2.75408298e-005</I>
# <J>2.23359464e-006</J>
# <F0>1000.000</F0>
# <Slope>1.00000000</Slope>
# <Offset>0.0000</Offset>
# </TemperatureSensor>
# </sensor>
# <sensor Channel="2" >
# <!-- Frequency 1, Conductivity -->
# <ConductivitySensor SensorID="3" >
# <SerialNumber>4285</SerialNumber>
# <CalibrationDate>18-Nov-2016</CalibrationDate>
# <UseG_J>1</UseG_J>
# <!-- Cell const and series R are applicable only for wide range sensors. -->
# <SeriesR>0.0000</SeriesR>
# <CellConst>2000.0000</CellConst>
# <ConductivityType>0</ConductivityType>
# <Coefficients equation="0" >
# <A>0.00000000e+000</A>
# <B>0.00000000e+000</B>
# <C>0.00000000e+000</C>
# <D>0.00000000e+000</D>
# <M>0.0</M>
# <CPcor>-9.57000000e-008</CPcor>
# </Coefficients>
# <Coefficients equation="1" >
# <G>-9.87428087e+000</G>
# <H>1.35876997e+000</H>
# <I>-2.15667522e-003</I>
# <J>2.15860069e-004</J>
# <CPcor>-9.57000000e-008</CPcor>
# <CTcor>3.2500e-006</CTcor>
# <!-- WBOTC not applicable unless ConductivityType = 1. -->
# <WBOTC>0.00000000e+000</WBOTC>
# </Coefficients>
# <Slope>1.00000000</Slope>
# <Offset>0.00000</Offset>
# </ConductivitySensor>
# </sensor>
# <sensor Channel="3" >
# <!-- Frequency 2, Pressure, Digiquartz with TC -->
# <PressureSensor SensorID="45" >
# <SerialNumber>1193</SerialNumber>
# <CalibrationDate>16-Jun-2014</CalibrationDate>
# <C1>-3.947230e+004</C1>
# <C2>-8.752185e-001</C2>
# <C3>1.215900e-002</C3>
# <D1>3.442600e-002</D1>
# <D2>0.000000e+000</D2>
# <T1>3.025920e+001</T1>
# <T2>-5.730694e-004</T2>
# <T3>4.002800e-006</T3>
# <T4>2.902440e-009</T4>
# <Slope>1.00000000</Slope>
# <Offset>0.00000</Offset>
# <T5>0.000000e+000</T5>
# <AD590M>1.280820e-002</AD590M>
# <AD590B>-8.674720e+000</AD590B>
# </PressureSensor>
# </sensor>
# <sensor Channel="4" >
# <!-- A/D voltage 0, Oxygen, SBE 43 -->
# <OxygenSensor SensorID="38" >
# <SerialNumber>2885</SerialNumber>
# <CalibrationDate>05-Apr-2016</CalibrationDate>
# <Use2007Equation>1</Use2007Equation>
# <CalibrationCoefficients equation="0" >
# <!-- Coefficients for Owens-Millard equation. -->
# <Boc>0.0000</Boc>
# <Soc>0.0000e+000</Soc>
# <offset>0.0000</offset>
# <Pcor>0.00e+000</Pcor>
# <Tcor>0.0000</Tcor>
# <Tau>0.0</Tau>
# </CalibrationCoefficients>
# <CalibrationCoefficients equation="1" >
# <!-- Coefficients for Sea-Bird equation - SBE calibration in 2007 and later. -->
# <Soc>4.5120e-001</Soc>
# <offset>-0.5136</offset>
# <A>-4.6444e-003</A>
# <B> 2.0260e-004</B>
# <C>-2.9320e-006</C>
# <D0> 2.5826e+000</D0>
# <D1> 1.92634e-004</D1>
# <D2>-4.64803e-002</D2>
# <E> 3.6000e-002</E>
# <Tau20> 1.2000</Tau20>
# <H1>-3.3000e-002</H1>
# <H2> 5.0000e+003</H2>
# <H3> 1.4500e+003</H3>
# </CalibrationCoefficients>
# </OxygenSensor>
# </sensor>
# <sensor Channel="5" >
# <!-- A/D voltage 1, PAR/Irradiance, Biospherical/Licor -->
# <PAR_BiosphericalLicorChelseaSensor SensorID="42" >
# <SerialNumber>14-9671-007</SerialNumber>
# <CalibrationDate>01-Jul-2016</CalibrationDate>
# <M>0.47257000</M>
# <B>1.29710000</B>
# <CalibrationConstant>21739130435.00000000</CalibrationConstant>
# <Multiplier>1.00000000</Multiplier>
# <Offset>0.00000000</Offset>
# </PAR_BiosphericalLicorChelseaSensor>
# </sensor>
# <sensor Channel="6" >
# <!-- A/D voltage 2, Fluorometer, Chelsea Aqua 3 -->
# <FluoroChelseaAqua3Sensor SensorID="5" >
# <SerialNumber>088-248</SerialNumber>
# <CalibrationDate>22-Dec-2016</CalibrationDate>
# <VB>0.211600</VB>
# <V1>1.823400</V1>
# <Vacetone>0.286200</Vacetone>
# <ScaleFactor>1.000000</ScaleFactor>
# <Slope>1.000000</Slope>
# <Offset>0.000000</Offset>
# </FluoroChelseaAqua3Sensor>
# </sensor>
# <sensor Channel="7" >
# <!-- A/D voltage 3, Transmissometer, Chelsea/Seatech -->
# <TransChelseaSeatechWetlabCStarSensor SensorID="59" >
# <SerialNumber>CST-1729DR</SerialNumber>
# <CalibrationDate>01-Jul-2015</CalibrationDate>
# <M>21.0149</M>
# <B>-0.1471</B>
# <PathLength>0.250</PathLength>
# </TransChelseaSeatechWetlabCStarSensor>
# </sensor>
# <sensor Channel="8" >
# <!-- A/D voltage 4, User Polynomial -->
# <UserPolynomialSensor SensorID="61" >
# <SerialNumber></SerialNumber>
# <CalibrationDate></CalibrationDate>
# <SensorName></SensorName>
# <A0>0.00000000</A0>
# <A1>0.00000000</A1>
# <A2>0.00000000</A2>
# <A3>0.00000000</A3>
# </UserPolynomialSensor>
# </sensor>
# <sensor Channel="9" >
# <!-- A/D voltage 5, User Polynomial, 2 -->
# <UserPolynomialSensor SensorID="61" >
# <SerialNumber></SerialNumber>
# <CalibrationDate></CalibrationDate>
# <SensorName></SensorName>
# <A0>0.00000000</A0>
# <A1>0.00000000</A1>
# <A2>0.00000000</A2>
# <A3>0.00000000</A3>
# </UserPolynomialSensor>
# </sensor>
# <sensor Channel="10" >
# <!-- A/D voltage 6, pH -->
# <pH_Sensor SensorID="43" >
# <SerialNumber>0355</SerialNumber>
# <CalibrationDate>16-Aug-2016</CalibrationDate>
# <Slope>4.6372</Slope>
# <Offset>2.5490</Offset>
# </pH_Sensor>
# </sensor>
# <sensor Channel="11" >
# <!-- A/D voltage 7, Oxidation Reduction Potential -->
# <OxidationReductionPotentialSensor SensorID="41" >
# <SerialNumber>0355</SerialNumber>
# <CalibrationDate>16-Aug-2016</CalibrationDate>
# <B>2.499400</B>
# <M>-0.494900</M>
# <Offset>0.0</Offset>
# </OxidationReductionPotentialSensor>
# </sensor>
# <sensor Channel="12" >
# <!-- SPAR voltage, Unavailable -->
# </sensor>
# <sensor Channel="13" >
# <!-- SPAR voltage, SPAR/Surface Irradiance -->
# <SPAR_Sensor SensorID="51" >
# <SerialNumber></SerialNumber>
# <CalibrationDate></CalibrationDate>
# <ConversionFactor>0.00000000</ConversionFactor>
# <RatioMultiplier>0.00000000</RatioMultiplier>
# </SPAR_Sensor>
# </sensor>
# </Sensors>
# datcnv_date = Sep 01 2017 12:22:35, 7.23.2 [datcnv_vars = 11]
# datcnv_in = C:\Users\user\Desktop\OR2_2242 CTD raw data\cr2242\T3-1.hex C:\Users\user\Desktop\OR2_2242 CTD raw data\cr2242\T3-1.XMLCON
# datcnv_skipover = 0
# datcnv_ox_hysteresis_correction = yes
# datcnv_ox_tau_correction = yes
# binavg_date = Sep 01 2017 12:23:48, 7.23.2
# binavg_in = C:\Users\user\Desktop\OR2_2242 CTD raw data\cr2242\T3-1.cnv
# binavg_bintype = meters
# binavg_binsize = 1
# binavg_excl_bad_scans = yes
# binavg_skipover = 0
# binavg_surface_bin = no, min = 0.000, max = 0.000, value = 0.000
# file_type = ascii
*END*
Depth [m] | Temperature [ C] | Salinit [PSU] | Density [kg/m^3] | Fluorescence [ug/l] | Transmission [%] | Beam Attenuation [1/m] | Oxygen [umol/l] | Oxygen [% saturation] | PAR | SPAR/Surface Irradiance | flag: flag
3 | 25.3522 | 33.6654 | 1022.2391 | 0.2806 | 92.5498 | 0.3097 | 203.502 | 96.018 | 53.969 | 0 | 0
4 | 25.3316 | 33.654 | 1022.2411 | 0.288 | 92.5277 | 0.3107 | 203.357 | 95.91 | 41.721 | 0 | 0
5 | 25.3495 | 33.7007 | 1022.2752 | 0.2942 | 92.5296 | 0.3106 | 203.432 | 96 | 38.629 | 0 | 0
6 | 25.4083 | 33.7879 | 1022.3274 | 0.3068 | 92.5345 | 0.3104 | 202.769 | 95.83 | 37.66 | 0 | 0
7 | 25.4702 | 33.8624 | 1022.369 | 0.3198 | 92.4972 | 0.312 | 202.565 | 95.875 | 36.04 | 0 | 0
8 | 25.5031 | 33.8893 | 1022.3836 | 0.3455 | 92.4163 | 0.3154 | 202.579 | 95.949 | 33.006 | 0 | 0
9 | 25.5414 | 33.9213 | 1022.4003 | 0.3507 | 92.3297 | 0.3192 | 202.245 | 95.871 | 29.814 | 0 | 0
10 | 25.5497 | 33.925 | 1022.4049 | 0.3626 | 92.4033 | 0.316 | 201.92 | 95.732 | 28.103 | 0 | 0
11 | 25.528 | 33.9169 | 1022.4098 | 0.3724 | 92.5136 | 0.3113 | 201.958 | 95.711 | 27.362 | 0 | 0
12 | 25.514 | 33.9129 | 1022.4155 | 0.411 | 92.4542 | 0.3138 | 201.992 | 95.702 | 25.728 | 0 | 0
13 | 25.5181 | 33.9149 | 1022.42 | 0.4009 | 92.543 | 0.31 | 201.734 | 95.588 | 24.825 | 0 | 0
14 | 25.5228 | 33.9194 | 1022.4263 | 0.3949 | 92.5191 | 0.311 | 202.201 | 95.819 | 21.616 | 0 | 0
15 | 25.5268 | 33.9222 | 1022.4315 | 0.4053 | 92.4527 | 0.3139 | 201.858 | 95.664 | 20.257 | 0 | 0
16 | 25.5264 | 33.9228 | 1022.4364 | 0.4011 | 92.5297 | 0.3106 | 202.137 | 95.796 | 19.06 | 0 | 0
17 | 25.5257 | 33.9184 | 1022.4377 | 0.395 | 92.4764 | 0.3129 | 201.898 | 95.679 | 17.447 | 0 | 0
18 | 25.564 | 33.9487 | 1022.4531 | 0.4036 | 92.4717 | 0.3131 | 201.531 | 95.584 | 16.023 | 0 | 0
19 | 25.6818 | 34.0097 | 1022.4673 | 0.4264 | 92.5052 | 0.3116 | 201.925 | 95.995 | 15.131 | 0 | 0
20 | 25.6849 | 34.0107 | 1022.4714 | 0.4568 | 92.4791 | 0.3128 | 201.524 | 95.81 | 14.16 | 0 | 0
21 | 25.6893 | 34.013 | 1022.4761 | 0.4583 | 92.4166 | 0.3154 | 200.806 | 95.477 | 13.072 | 0 | 0
22 | 25.6862 | 34.0131 | 1022.4815 | 0.4747 | 92.401 | 0.3161 | 201.419 | 95.763 | 12.311 | 0 | 0
23 | 25.6892 | 34.0131 | 1022.4849 | 0.4705 | 92.3434 | 0.3186 | 201.323 | 95.723 | 11.579 | 0 | 0
24 | 25.6828 | 34.0363 | 1022.5087 | 0.4757 | 92.4413 | 0.3144 | 201.549 | 95.832 | 10.642 | 0 | 0
25 | 25.6867 | 34.1133 | 1022.5699 | 0.4777 | 92.4618 | 0.3135 | 201.138 | 95.685 | 10.01 | 0 | 0
26 | 25.6957 | 34.137 | 1022.5893 | 0.482 | 92.3616 | 0.3178 | 200.297 | 95.312 | 9.3601 | 0 | 0
27 | 25.6794 | 34.1849 | 1022.6349 | 0.5041 | 92.4316 | 0.3148 | 200.453 | 95.386 | 8.7342 | 0 | 0
28 | 25.5857 | 34.2045 | 1022.6829 | 0.4991 | 92.3552 | 0.3181 | 200.831 | 95.426 | 8.0157 | 0 | 0
29 | 25.54 | 34.2085 | 1022.7043 | 0.5026 | 92.4489 | 0.314 | 199.988 | 94.953 | 7.5237 | 0 | 0
30 | 25.465 | 34.2131 | 1022.7351 | 0.5204 | 92.4111 | 0.3157 | 200.333 | 94.999 | 6.947 | 0 | 0
31 | 25.3637 | 34.2213 | 1022.7767 | 0.53 | 92.4045 | 0.316 | 200.729 | 95.028 | 6.4525 | 0 | 0
32 | 25.3401 | 34.2176 | 1022.7855 | 0.5471 | 92.3135 | 0.3199 | 201.295 | 95.256 | 6.0026 | 0 | 0
33 | 25.2938 | 34.2095 | 1022.7978 | 0.5641 | 92.2616 | 0.3222 | 201.344 | 95.2 | 5.5103 | 0 | 0
34 | 25.2733 | 34.2029 | 1022.8034 | 0.5779 | 92.1555 | 0.3268 | 201.241 | 95.115 | 5.0936 | 0 | 0
35 | 25.2471 | 34.2028 | 1022.8157 | 0.5865 | 92.0516 | 0.3313 | 201.53 | 95.209 | 4.7158 | 0 | 0
36 | 25.213 | 34.2037 | 1022.8312 | 0.6047 | 92.0885 | 0.3297 | 201.16 | 94.979 | 4.3363 | 0 | 0
37 | 25.1479 | 34.2033 | 1022.855 | 0.6051 | 92.0278 | 0.3323 | 201.643 | 95.102 | 4.0016 | 0 | 0
38 | 25.1054 | 34.2141 | 1022.8804 | 0.6084 | 92.1671 | 0.3262 | 201.334 | 94.893 | 3.6884 | 0 | 0
39 | 25.0918 | 34.2301 | 1022.9011 | 0.6152 | 92.1644 | 0.3264 | 201.227 | 94.83 | 3.4009 | 0 | 0
40 | 25.0585 | 34.2542 | 1022.9337 | 0.6096 | 92.2605 | 0.3222 | 201.21 | 94.781 | 3.129 | 0 | 0
41 | 24.9501 | 34.2689 | 1022.982 | 0.6086 | 92.2401 | 0.3231 | 201.176 | 94.598 | 2.8726 | 0 | 0
42 | 24.8562 | 34.3035 | 1023.041 | 0.6301 | 92.1508 | 0.327 | 201.45 | 94.594 | 2.6455 | 0 | 0
43 | 24.8288 | 34.3206 | 1023.0665 | 0.6551 | 92.0765 | 0.3302 | 201.147 | 94.416 | 2.4321 | 0 | 0
44 | 24.8208 | 34.3228 | 1023.0749 | 0.653 | 92.1092 | 0.3288 | 201.733 | 94.68 | 2.2246 | 0 | 0
45 | 24.7821 | 34.3338 | 1023.0992 | 0.6573 | 92.0117 | 0.333 | 201.916 | 94.709 | 2.0387 | 0 | 0
46 | 24.7109 | 34.3479 | 1023.1357 | 0.64 | 92.1762 | 0.3258 | 201.63 | 94.467 | 1.8685 | 0 | 0
47 | 24.6043 | 34.37 | 1023.1888 | 0.636 | 92.2001 | 0.3248 | 201.33 | 94.167 | 1.7116 | 0 | 0
48 | 24.5073 | 34.3902 | 1023.2376 | 0.6376 | 92.1881 | 0.3254 | 200.839 | 93.792 | 1.5786 | 0 | 0
49 | 24.4201 | 34.4013 | 1023.2765 | 0.634 | 92.1322 | 0.3278 | 200.931 | 93.701 | 1.4348 | 0 | 0
50 | 23.9226 | 34.4599 | 1023.4729 | 0.6172 | 92.2658 | 0.322 | 201.821 | 93.343 | 1.3149 | 0 | 0
51 | 23.6496 | 34.4953 | 1023.5846 | 0.5916 | 92.4382 | 0.3145 | 196.318 | 90.389 | 1.2085 | 0 | 0
52 | 23.5906 | 34.4995 | 1023.6094 | 0.5826 | 92.405 | 0.3159 | 195.561 | 89.95 | 1.104 | 0 | 0
53 | 23.5428 | 34.5042 | 1023.6313 | 0.5527 | 92.4619 | 0.3135 | 195.559 | 89.877 | 1.0098 | 0 | 0
54 | 23.4476 | 34.5012 | 1023.6611 | 0.5435 | 92.4157 | 0.3155 | 195.04 | 89.488 | 0.92702 | 0 | 0
55 | 22.0273 | 34.5687 | 1024.1228 | 0.4998 | 92.4249 | 0.3151 | 196.313 | 87.888 | 0.85159 | 0 | 0
56 | 21.7316 | 34.5823 | 1024.2203 | 0.4283 | 92.3857 | 0.3168 | 186.846 | 83.214 | 0.78499 | 0 | 0
57 | 21.4704 | 34.585 | 1024.299 | 0.3894 | 92.3634 | 0.3177 | 186.489 | 82.669 | 0.72108 | 0 | 0
58 | 21.1241 | 34.602 | 1024.4114 | 0.3693 | 92.3316 | 0.3191 | 186.65 | 82.236 | 0.66393 | 0 | 0
59 | 20.8733 | 34.6031 | 1024.4848 | 0.3359 | 92.2738 | 0.3217 | 184.225 | 80.801 | 0.61164 | 0 | 0
60 | 20.5723 | 34.6046 | 1024.5715 | 0.3177 | 92.2026 | 0.3247 | 183.687 | 80.127 | 0.56083 | 0 | 0
61 | 20.3029 | 34.6133 | 1024.6547 | 0.2902 | 92.0946 | 0.3294 | 182.222 | 79.104 | 0.51902 | 0 | 0
62 | 19.9205 | 34.6224 | 1024.7672 | 0.2684 | 92.006 | 0.3332 | 180.951 | 78.008 | 0.48049 | 0 | 0
63 | 19.7913 | 34.6303 | 1024.8116 | 0.2386 | 91.9405 | 0.3361 | 179.198 | 77.073 | 0.44368 | 0 | 0
64 | 19.7273 | 34.6285 | 1024.8314 | 0.2228 | 91.8649 | 0.3394 | 178.503 | 76.683 | 0.40899 | 0 | 0
65 | 19.6204 | 34.6281 | 1024.8634 | 0.2074 | 91.8504 | 0.34 | 178.073 | 76.348 | 0.3773 | 0 | 0
66 | 19.5558 | 34.6433 | 1024.8963 | 0.1984 | 91.8391 | 0.3405 | 177.462 | 76.002 | 0.3475 | 0 | 0
67 | 19.423 | 34.6546 | 1024.9437 | 0.1949 | 91.9526 | 0.3356 | 177.743 | 75.941 | 0.31992 | 0 | 0
68 | 19.2384 | 34.6526 | 1024.9943 | 0.1942 | 92.0606 | 0.3309 | 177.034 | 75.379 | 0.29542 | 0 | 0
69 | 19.1434 | 34.6518 | 1025.0225 | 0.1831 | 91.9818 | 0.3343 | 175.689 | 74.674 | 0.27322 | 0 | 0
70 | 19.1065 | 34.6535 | 1025.0377 | 0.1692 | 91.8811 | 0.3387 | 175.07 | 74.361 | 0.25248 | 0 | 0
71 | 19.0633 | 34.6573 | 1025.0561 | 0.1551 | 91.8523 | 0.3399 | 175.166 | 74.343 | 0.23407 | 0 | 0
72 | 19.0087 | 34.6635 | 1025.0792 | 0.1448 | 91.9034 | 0.3377 | 175.642 | 74.473 | 0.21665 | 0 | 0
73 | 18.93 | 34.6691 | 1025.108 | 0.1495 | 91.985 | 0.3342 | 175.534 | 74.32 | 0.19993 | 0 | 0
74 | 18.7646 | 34.6806 | 1025.1632 | 0.143 | 92.0319 | 0.3321 | 175.354 | 74.02 | 0.18431 | 0 | 0
75 | 18.6579 | 34.6891 | 1025.2011 | 0.1345 | 92.1427 | 0.3273 | 174.566 | 73.545 | 0.17065 | 0 | 0
76 | 18.6337 | 34.6847 | 1025.2083 | 0.1309 | 92.2406 | 0.3231 | 174.165 | 73.341 | 0.15839 | 0 | 0
77 | 18.615 | 34.682 | 1025.2154 | 0.1235 | 92.2896 | 0.321 | 174.486 | 73.448 | 0.14732 | 0 | 0
78 | 18.6054 | 34.6801 | 1025.2208 | 0.1187 | 92.2648 | 0.322 | 174.159 | 73.297 | 0.13733 | 0 | 0
79 | 18.5829 | 34.6789 | 1025.2299 | 0.1248 | 92.2635 | 0.3221 | 174.326 | 73.336 | 0.12744 | 0 | 0
80 | 18.4964 | 34.6746 | 1025.2528 | 0.1222 | 92.2462 | 0.3228 | 174.383 | 73.239 | 0.1189 | 0 | 0
81 | 18.363 | 34.6751 | 1025.2911 | 0.1233 | 92.2476 | 0.3228 | 173.376 | 72.634 | 0.1111 | 0 | 0
82 | 18.2946 | 34.6724 | 1025.3106 | 0.1183 | 92.256 | 0.3224 | 172.799 | 72.298 | 0.10321 | 0 | 0
83 | 18.2312 | 34.6706 | 1025.3294 | 0.1142 | 92.2133 | 0.3242 | 172.711 | 72.174 | 0.096084 | 0 | 0
84 | 18.2045 | 34.6674 | 1025.3381 | 0.1139 | 92.2111 | 0.3243 | 172.298 | 71.964 | 0.089783 | 0 | 0
85 | 18.1475 | 34.6615 | 1025.3521 | 0.1148 | 92.197 | 0.3249 | 172.484 | 71.962 | 0.083838 | 0 | 0
86 | 18.1025 | 34.6589 | 1025.3657 | 0.1129 | 92.1611 | 0.3265 | 172.087 | 71.734 | 0.078042 | 0 | 0
87 | 18.0696 | 34.6578 | 1025.3774 | 0.1089 | 92.1408 | 0.3274 | 171.817 | 71.576 | 0.072651 | 0 | 0
88 | 18.0367 | 34.6551 | 1025.3879 | 0.1107 | 92.1218 | 0.3283 | 171.52 | 71.407 | 0.068056 | 0 | 0
89 | 18.0003 | 34.6534 | 1025.4 | 0.1128 | 92.1014 | 0.3291 | 171.681 | 71.424 | 0.063479 | 0 | 0
90 | 17.9465 | 34.652 | 1025.4167 | 0.1098 | 92.1296 | 0.3279 | 171.597 | 71.316 | 0.059372 | 0 | 0
91 | 17.8899 | 34.6498 | 1025.4334 | 0.1101 | 92.155 | 0.3268 | 171.578 | 71.231 | 0.055239 | 0 | 0
92 | 17.8213 | 34.6451 | 1025.4511 | 0.1066 | 92.1206 | 0.3283 | 171.357 | 71.044 | 0.051445 | 0 | 0
93 | 17.7181 | 34.6395 | 1025.4766 | 0.1095 | 92.0888 | 0.3297 | 170.921 | 70.723 | 0.048069 | 0 | 0
94 | 17.6681 | 34.6346 | 1025.4894 | 0.1005 | 92.0113 | 0.333 | 169.887 | 70.226 | 0.044965 | 0 | 0
95 | 17.6494 | 34.6315 | 1025.4961 | 0.0958 | 91.9636 | 0.3351 | 170.253 | 70.351 | 0.041851 | 0 | 0
96 | 17.6213 | 34.6283 | 1025.5049 | 0.0974 | 91.9145 | 0.3373 | 170.122 | 70.258 | 0.039004 | 0 | 0
97 | 17.5247 | 34.6239 | 1025.5295 | 0.0973 | 91.897 | 0.338 | 170.15 | 70.138 | 0.036377 | 0 | 0
98 | 17.3914 | 34.6245 | 1025.5667 | 0.0947 | 91.8803 | 0.3387 | 169.304 | 69.612 | 0.033921 | 0 | 0
99 | 17.3055 | 34.6232 | 1025.5908 | 0.0927 | 91.9402 | 0.3362 | 168.891 | 69.328 | 0.031694 | 0 | 0
100 | 17.2407 | 34.6232 | 1025.6109 | 0.0851 | 91.9489 | 0.3358 | 168.922 | 69.255 | 0.02953 | 0 | 0
101 | 17.1687 | 34.6251 | 1025.6341 | 0.0841 | 91.9538 | 0.3356 | 168.869 | 69.138 | 0.02757 | 0 | 0
102 | 17.1177 | 34.6249 | 1025.6506 | 0.0869 | 92.0007 | 0.3335 | 168.354 | 68.86 | 0.025773 | 0 | 0
103 | 17.0941 | 34.6245 | 1025.6604 | 0.086 | 92.0741 | 0.3303 | 167.763 | 68.587 | 0.024094 | 0 | 0
104 | 17.074 | 34.6234 | 1025.6688 | 0.0825 | 92.1153 | 0.3285 | 168.062 | 68.682 | 0.022455 | 0 | 0
105 | 17.0498 | 34.6241 | 1025.6796 | 0.0853 | 92.1183 | 0.3284 | 168.055 | 68.648 | 0.020889 | 0 | 0
106 | 17.0293 | 34.6235 | 1025.6884 | 0.0859 | 92.1171 | 0.3284 | 167.646 | 68.453 | 0.019565 | 0 | 0
107 | 17.0079 | 34.6227 | 1025.6973 | 0.0877 | 92.1725 | 0.326 | 167.747 | 68.466 | 0.018328 | 0 | 0
108 | 16.9636 | 34.6249 | 1025.7141 | 0.089 | 92.1568 | 0.3267 | 167.953 | 68.493 | 0.017125 | 0 | 0
109 | 16.9534 | 34.6255 | 1025.7213 | 0.0872 | 92.2002 | 0.3248 | 167.493 | 68.292 | 0.016022 | 0 | 0
110 | 16.9431 | 34.6249 | 1025.7278 | 0.0883 | 92.2452 | 0.3229 | 167.104 | 68.12 | 0.015011 | 0 | 0
111 | 16.9306 | 34.6249 | 1025.7352 | 0.0858 | 92.2798 | 0.3214 | 167.424 | 68.234 | 0.014074 | 0 | 0
112 | 16.9251 | 34.6248 | 1025.7409 | 0.0771 | 92.2996 | 0.3205 | 167.09 | 68.091 | 0.013176 | 0 | 0
113 | 16.9227 | 34.6244 | 1025.7456 | 0.0751 | 92.3117 | 0.32 | 167.246 | 68.151 | 0.012345 | 0 | 0
114 | 16.9161 | 34.6251 | 1025.7521 | 0.0712 | 92.3141 | 0.3199 | 167.086 | 68.077 | 0.011558 | 0 | 0
115 | 16.9023 | 34.6254 | 1025.7601 | 0.0751 | 92.3609 | 0.3178 | 167.236 | 68.12 | 0.010827 | 0 | 0
116 | 16.8858 | 34.6257 | 1025.7686 | 0.0742 | 92.3936 | 0.3164 | 167.192 | 68.081 | 0.010153 | 0 | 0
117 | 16.8489 | 34.6325 | 1025.7871 | 0.0811 | 92.4224 | 0.3152 | 167.295 | 68.077 | 0.0095453 | 0 | 0
118 | 16.783 | 34.6338 | 1025.8081 | 0.0818 | 92.5735 | 0.3087 | 167.64 | 68.131 | 0.0089722 | 0 | 0
119 | 16.7045 | 34.6342 | 1025.8315 | 0.0751 | 92.6653 | 0.3047 | 167.554 | 67.993 | 0.0084233 | 0 | 0
120 | 16.6591 | 34.6333 | 1025.8459 | 0.0739 | 92.72 | 0.3023 | 167.363 | 67.856 | 0.0079361 | 0 | 0
121 | 16.6228 | 34.6317 | 1025.8577 | 0.0704 | 92.766 | 0.3004 | 167.306 | 67.785 | 0.0074535 | 0 | 0
122 | 16.6035 | 34.6312 | 1025.8663 | 0.0668 | 92.7973 | 0.299 | 167.158 | 67.699 | 0.0070121 | 0 | 0
123 | 16.5912 | 34.6302 | 1025.8728 | 0.0666 | 92.7633 | 0.3005 | 166.83 | 67.55 | 0.0066102 | 0 | 0
124 | 16.5626 | 34.6293 | 1025.8833 | 0.0627 | 92.7613 | 0.3006 | 167.027 | 67.592 | 0.0062252 | 0 | 0
125 | 16.5359 | 34.628 | 1025.893 | 0.0603 | 92.7585 | 0.3007 | 166.763 | 67.45 | 0.0058766 | 0 | 0
126 | 16.5181 | 34.6272 | 1025.901 | 0.0625 | 92.7753 | 0.3 | 166.637 | 67.375 | 0.0055473 | 0 | 0
127 | 16.4886 | 34.6256 | 1025.9112 | 0.0601 | 92.7735 | 0.3 | 166.602 | 67.322 | 0.0052242 | 0 | 0
128 | 16.4544 | 34.624 | 1025.9224 | 0.067 | 92.7706 | 0.3002 | 166.166 | 67.1 | 0.0049229 | 0 | 0
129 | 16.4171 | 34.622 | 1025.934 | 0.0684 | 92.7395 | 0.3015 | 165.697 | 66.862 | 0.0046426 | 0 | 0
130 | 16.3926 | 34.6206 | 1025.9431 | 0.0711 | 92.7106 | 0.3027 | 165.741 | 66.847 | 0.0043659 | 0 | 0
131 | 16.359 | 34.6196 | 1025.9547 | 0.0699 | 92.7011 | 0.3031 | 165.516 | 66.712 | 0.0041122 | 0 | 0
132 | 16.3383 | 34.6189 | 1025.9634 | 0.0665 | 92.6893 | 0.3036 | 164.791 | 66.393 | 0.0038776 | 0 | 0
133 | 16.3289 | 34.6183 | 1025.9695 | 0.0667 | 92.673 | 0.3043 | 165.099 | 66.505 | 0.003645 | 0 | 0
134 | 16.3092 | 34.6161 | 1025.9769 | 0.0672 | 92.6542 | 0.3052 | 165.21 | 66.523 | 0.003436 | 0 | 0
135 | 16.2516 | 34.6159 | 1025.9945 | 0.0669 | 92.6527 | 0.3052 | 165.113 | 66.409 | 0.0032305 | 0 | 0
136 | 16.2067 | 34.6156 | 1026.0092 | 0.0635 | 92.6812 | 0.304 | 164.523 | 66.114 | 0.003044 | 0 | 0
137 | 16.1854 | 34.6155 | 1026.0185 | 0.063 | 92.6904 | 0.3036 | 164.57 | 66.106 | 0.0028658 | 0 | 0
138 | 16.141 | 34.6148 | 1026.0327 | 0.0597 | 92.6948 | 0.3034 | 164.47 | 66.008 | 0.0026995 | 0 | 0
139 | 16.1117 | 34.6147 | 1026.0439 | 0.0586 | 92.7306 | 0.3019 | 164.36 | 65.926 | 0.002549 | 0 | 0
140 | 16.1062 | 34.6135 | 1026.0486 | 0.056 | 92.7191 | 0.3024 | 164.209 | 65.858 | 0.0023994 | 0 | 0
141 | 16.0811 | 34.6118 | 1026.0576 | 0.057 | 92.7079 | 0.3028 | 164.253 | 65.843 | 0.0022647 | 0 | 0
142 | 16.0504 | 34.6112 | 1026.0687 | 0.0587 | 92.7337 | 0.3017 | 164.204 | 65.783 | 0.0021323 | 0 | 0
143 | 15.9931 | 34.609 | 1026.0846 | 0.0558 | 92.7212 | 0.3023 | 163.938 | 65.602 | 0.0020094 | 0 | 0
144 | 15.9484 | 34.6092 | 1026.0995 | 0.057 | 92.721 | 0.3023 | 163.82 | 65.498 | 0.0018961 | 0 | 0
145 | 15.9307 | 34.6085 | 1026.1074 | 0.0548 | 92.7169 | 0.3025 | 163.342 | 65.284 | 0.0017911 | 0 | 0
146 | 15.9262 | 34.608 | 1026.1126 | 0.0571 | 92.7333 | 0.3018 | 163.192 | 65.218 | 0.001694 | 0 | 0
147 | 15.9132 | 34.6067 | 1026.119 | 0.0588 | 92.7349 | 0.3017 | 163.274 | 65.234 | 0.0015907 | 0 | 0
148 | 15.8809 | 34.6058 | 1026.1301 | 0.0618 | 92.7685 | 0.3002 | 163.282 | 65.195 | 0.0015019 | 0 | 0
149 | 15.8593 | 34.605 | 1026.1389 | 0.0601 | 92.7622 | 0.3005 | 163.388 | 65.21 | 0.0014167 | 0 | 0
150 | 15.8382 | 34.6036 | 1026.1471 | 0.0538 | 92.7481 | 0.3011 | 163.294 | 65.145 | 0.001334 | 0 | 0
151 | 15.7868 | 34.6025 | 1026.1625 | 0.0576 | 92.7562 | 0.3008 | 163.03 | 64.973 | 0.0012585 | 0 | 0
152 | 15.7612 | 34.6019 | 1026.1724 | 0.0612 | 92.7698 | 0.3002 | 162.733 | 64.822 | 0.0011889 | 0 | 0
153 | 15.7459 | 34.6015 | 1026.18 | 0.0603 | 92.7736 | 0.3 | 162.538 | 64.725 | 0.0011298 | 0 | 0
154 | 15.7373 | 34.6009 | 1026.1859 | 0.0589 | 92.7641 | 0.3004 | 162.73 | 64.79 | 0.0010679 | 0 | 0
155 | 15.7238 | 34.6006 | 1026.1932 | 0.0574 | 92.7694 | 0.3002 | 162.329 | 64.613 | 0.00099882 | 0 | 0
156 | 15.7193 | 34.5999 | 1026.1982 | 0.0567 | 92.8185 | 0.2981 | 162.594 | 64.713 | 0.00094494 | 0 | 0
157 | 15.7186 | 34.5997 | 1026.2026 | 0.051 | 92.824 | 0.2979 | 162.372 | 64.623 | 0.0008945 | 0 | 0
158 | 15.7176 | 34.5995 | 1026.2071 | 0.0495 | 92.7725 | 0.3001 | 162.444 | 64.651 | 0.00084775 | 0 | 0
159 | 15.7155 | 34.5994 | 1026.2119 | 0.0488 | 92.8087 | 0.2985 | 162.573 | 64.699 | 0.00080027 | 0 | 0
160 | 15.7266 | 34.599 | 1026.2136 | 0.0527 | 92.8171 | 0.2982 | 162.252 | 64.585 | 0.00075031 | 0 | 0
161 | 15.7229 | 34.5988 | 1026.2187 | 0.0542 | 92.8299 | 0.2976 | 162.8 | 64.799 | 0.00071188 | 0 | 0
162 | 15.7182 | 34.5987 | 1026.2241 | 0.0553 | 92.847 | 0.2969 | 162.783 | 64.786 | 0.0006806 | 0 | 0
163 | 15.7153 | 34.5986 | 1026.2292 | 0.0553 | 92.8109 | 0.2984 | 162.441 | 64.646 | 0.00064303 | 0 | 0
164 | 15.712 | 34.5982 | 1026.2341 | 0.0521 | 92.8329 | 0.2975 | 162.509 | 64.669 | 0.0005989 | 0 | 0
165 | 15.7126 | 34.5981 | 1026.2383 | 0.0618 | 92.842 | 0.2971 | 162.434 | 64.64 | 0.0005683 | 0 | 0
166 | 15.7067 | 34.5979 | 1026.2439 | 0.0588 | 92.8524 | 0.2967 | 162.144 | 64.517 | 0.00053824 | 0 | 0
167 | 15.7067 | 34.5982 | 1026.2486 | 0.0522 | 92.8563 | 0.2965 | 162.141 | 64.516 | 0.00051399 | 0 | 0
168 | 15.6669 | 34.5973 | 1026.2614 | 0.0533 | 92.8449 | 0.297 | 162.407 | 64.571 | 0.00048337 | 0 | 0
169 | 15.6373 | 34.5979 | 1026.2731 | 0.052 | 92.9047 | 0.2944 | 162.11 | 64.415 | 0.00045571 | 0 | 0
170 | 15.6884 | 34.5968 | 1026.2651 | 0.0534 | 92.903 | 0.2945 | 162.212 | 64.52 | 0.00043711 | 0 | 0
171 | 15.6931 | 34.597 | 1026.2686 | 0.0486 | 92.8957 | 0.2948 | 162.263 | 64.546 | 0.00040921 | 0 | 0
172 | 15.702 | 34.5969 | 1026.2709 | 0.0532 | 92.9003 | 0.2946 | 162.502 | 64.653 | 0.00038473 | 0 | 0
173 | 15.7052 | 34.5971 | 1026.2748 | 0.0501 | 92.9102 | 0.2942 | 162.325 | 64.587 | 0.00036744 | 0 | 0
174 | 15.7003 | 34.5968 | 1026.2801 | 0.0529 | 92.8877 | 0.2951 | 162.227 | 64.541 | 0.00034627 | 0 | 0
175 | 15.6909 | 34.5967 | 1026.2867 | 0.0527 | 92.9339 | 0.2932 | 162.414 | 64.604 | 0.00032713 | 0 | 0
176 | 15.6857 | 34.597 | 1026.2925 | 0.0545 | 92.93 | 0.2933 | 162.14 | 64.488 | 0.00031146 | 0 | 0
177 | 15.6932 | 34.597 | 1026.2953 | 0.058 | 92.9265 | 0.2935 | 162.173 | 64.511 | 0.00029666 | 0 | 0
178 | 15.6738 | 34.5952 | 1026.3028 | 0.0571 | 92.8939 | 0.2949 | 162.28 | 64.528 | 0.00028138 | 0 | 0
179 | 15.5839 | 34.5945 | 1026.3271 | 0.0538 | 92.9081 | 0.2943 | 162.42 | 64.469 | 0.00026491 | 0 | 0
180 | 15.6115 | 34.5941 | 1026.3249 | 0.0522 | 93.0111 | 0.2898 | 161.962 | 64.322 | 0.00024718 | 0 | 0
181 | 15.5011 | 34.5909 | 1026.352 | 0.0503 | 93.0361 | 0.2888 | 162.587 | 64.429 | 0.00023836 | 0 | 0
182 | 15.4179 | 34.5913 | 1026.3756 | 0.0503 | 93.0472 | 0.2883 | 162.19 | 64.166 | 0.00022515 | 0 | 0
183 | 15.3821 | 34.5891 | 1026.3864 | 0.0468 | 93.0951 | 0.2862 | 161.328 | 63.779 | 0.00021132 | 0 | 0
184 | 15.3724 | 34.5882 | 1026.3923 | 0.0475 | 93.0647 | 0.2875 | 161.57 | 63.863 | 0.0002042 | 0 | 0
185 | 15.3396 | 34.5865 | 1026.4029 | 0.0469 | 93.0322 | 0.2889 | 161.529 | 63.804 | 0.00019239 | 0 | 0
186 | 15.3136 | 34.5859 | 1026.4127 | 0.0502 | 93.0041 | 0.2901 | 161.337 | 63.695 | 0.00018198 | 0 | 0
187 | 15.2892 | 34.5839 | 1026.4211 | 0.0467 | 92.9704 | 0.2916 | 161.078 | 63.562 | 0.00017292 | 0 | 0
188 | 15.271 | 34.5829 | 1026.4289 | 0.0475 | 92.9505 | 0.2924 | 160.955 | 63.49 | 0.00016334 | 0 | 0
189 | 15.2557 | 34.5822 | 1026.4362 | 0.0483 | 92.9275 | 0.2934 | 160.866 | 63.435 | 0.00015577 | 0 | 0
190 | 15.2366 | 34.5814 | 1026.4444 | 0.0456 | 92.9074 | 0.2943 | 160.83 | 63.397 | 0.000148 | 0 | 0
191 | 15.2279 | 34.5801 | 1026.4498 | 0.042 | 92.8697 | 0.2959 | 160.953 | 63.434 | 0.00014151 | 0 | 0
192 | 15.2012 | 34.5797 | 1026.4599 | 0.0478 | 92.7855 | 0.2995 | 160.739 | 63.316 | 0.00013501 | 0 | 0
193 | 15.1997 | 34.5787 | 1026.4639 | 0.0485 | 92.6907 | 0.3036 | 160.498 | 63.219 | 0.00012514 | 0 | 0
194 | 15.1742 | 34.5768 | 1026.4726 | 0.0448 | 92.6503 | 0.3053 | 160.912 | 63.349 | 0.00011966 | 0 | 0
195 | 15.1092 | 34.5748 | 1026.49 | 0.0462 | 92.5545 | 0.3095 | 160.773 | 63.212 | 0.0001149 | 0 | 0
196 | 15.0628 | 34.5745 | 1026.5046 | 0.051 | 92.5331 | 0.3104 | 160.212 | 62.933 | 0.00010934 | 0 | 0
197 | 14.9783 | 34.5726 | 1026.5264 | 0.051 | 92.5902 | 0.308 | 159.694 | 62.624 | 0.00010233 | 0 | 0
198 | 14.9619 | 34.5712 | 1026.5334 | 0.0515 | 92.6641 | 0.3047 | 159.76 | 62.629 | 9.732e-05 | 0 | 0
199 | 14.9255 | 34.5697 | 1026.5448 | 0.0528 | 92.6225 | 0.3066 | 159.523 | 62.49 | 9.2711e-05 | 0 | 0
200 | 14.9166 | 34.5688 | 1026.5505 | 0.0489 | 92.5769 | 0.3086 | 159.438 | 62.445 | 8.7129e-05 | 0 | 0
201 | 14.9153 | 34.5684 | 1026.5549 | 0.0438 | 92.5404 | 0.3101 | 159.454 | 62.449 | 8.4844e-05 | 0 | 0
202 | 14.9162 | 34.568 | 1026.5589 | 0.0422 | 92.5243 | 0.3108 | 159.355 | 62.412 | 8.4784e-05 | 0 | 0
203 | 14.9094 | 34.5675 | 1026.5644 | 0.0472 | 92.554 | 0.3095 | 159.33 | 62.393 | 8.4784e-05 | 0 | 0
204 | 14.8955 | 34.5659 | 1026.5708 | 0.0477 | 92.5042 | 0.3117 | 159.307 | 62.367 | 8.4784e-05 | 0 | 0
205 | 14.8867 | 34.5655 | 1026.5768 | 0.0459 | 92.4445 | 0.3142 | 159.52 | 62.439 | 8.4784e-05 | 0 | 0
206 | 14.8723 | 34.5644 | 1026.5836 | 0.0475 | 92.3923 | 0.3165 | 158.979 | 62.209 | 8.4784e-05 | 0 | 0
207 | 14.8719 | 34.5639 | 1026.5878 | 0.052 | 92.2979 | 0.3206 | 158.72 | 62.107 | 8.4784e-05 | 0 | 0
208 | 14.8709 | 34.5635 | 1026.5922 | 0.0466 | 92.28 | 0.3214 | 158.661 | 62.082 | 8.4784e-05 | 0 | 0
209 | 14.8663 | 34.5625 | 1026.5969 | 0.0486 | 92.3124 | 0.32 | 158.685 | 62.085 | 8.4784e-05 | 0 | 0
210 | 14.8606 | 34.5626 | 1026.6026 | 0.0478 | 92.2569 | 0.3224 | 158.918 | 62.169 | 8.4784e-05 | 0 | 0
211 | 14.8618 | 34.5623 | 1026.6066 | 0.0452 | 92.1818 | 0.3256 | 158.741 | 62.102 | 8.4784e-05 | 0 | 0
212 | 14.8604 | 34.5617 | 1026.6109 | 0.0464 | 92.1962 | 0.325 | 158.559 | 62.029 | 8.4784e-05 | 0 | 0
213 | 14.8535 | 34.561 | 1026.6164 | 0.0447 | 92.2069 | 0.3245 | 158.51 | 62.001 | 8.4784e-05 | 0 | 0
214 | 14.8498 | 34.5608 | 1026.6215 | 0.0476 | 92.1667 | 0.3262 | 158.488 | 61.987 | 8.4784e-05 | 0 | 0
215 | 14.847 | 34.5605 | 1026.6263 | 0.0486 | 92.1261 | 0.3281 | 158.572 | 62.017 | 8.4784e-05 | 0 | 0
216 | 14.845 | 34.5603 | 1026.6311 | 0.0457 | 92.1057 | 0.329 | 158.392 | 61.944 | 8.4784e-05 | 0 | 0
217 | 14.8384 | 34.5597 | 1026.6365 | 0.0544 | 92.1396 | 0.3274 | 158.218 | 61.867 | 8.4784e-05 | 0 | 0
218 | 14.837 | 34.5597 | 1026.6412 | 0.0477 | 92.1088 | 0.3288 | 158.538 | 61.991 | 8.4784e-05 | 0 | 0
219 | 14.8352 | 34.5596 | 1026.646 | 0.0454 | 92.1002 | 0.3292 | 158.438 | 61.949 | 8.4784e-05 | 0 | 0
220 | 14.832 | 34.5594 | 1026.6511 | 0.0469 | 92.0991 | 0.3292 | 158.427 | 61.941 | 8.4784e-05 | 0 | 0
221 | 14.8203 | 34.5594 | 1026.6581 | 0.0525 | 92.1384 | 0.3275 | 158.524 | 61.965 | 8.4784e-05 | 0 | 0
222 | 14.8123 | 34.5596 | 1026.6645 | 0.0475 | 92.2162 | 0.3241 | 158.551 | 61.965 | 8.4784e-05 | 0 | 0
223 | 14.8019 | 34.5591 | 1026.6709 | 0.0475 | 92.2584 | 0.3223 | 158.42 | 61.901 | 8.4784e-05 | 0 | 0
224 | 14.7831 | 34.5595 | 1026.6797 | 0.0487 | 92.3344 | 0.319 | 158.339 | 61.846 | 8.4784e-05 | 0 | 0
225 | 14.7709 | 34.5597 | 1026.6871 | 0.0467 | 92.4566 | 0.3137 | 158.51 | 61.898 | 8.4784e-05 | 0 | 0
226 | 14.7619 | 34.5591 | 1026.6931 | 0.0483 | 92.5278 | 0.3107 | 158.577 | 61.913 | 8.4784e-05 | 0 | 0
227 | 14.7539 | 34.559 | 1026.6992 | 0.0504 | 92.5473 | 0.3098 | 158.262 | 61.78 | 8.4795e-05 | 0 | 0
228 | 14.7394 | 34.5579 | 1026.706 | 0.0488 | 92.5624 | 0.3092 | 158.387 | 61.81 | 8.4783e-05 | 0 | 0
229 | 14.7387 | 34.5579 | 1026.7107 | 0.0438 | 92.5444 | 0.31 | 158.413 | 61.82 | 8.4807e-05 | 0 | 0
230 | 14.7389 | 34.5577 | 1026.7148 | 0.0511 | 92.5142 | 0.3112 | 157.981 | 61.651 | 8.482e-05 | 0 | 0
231 | 14.7376 | 34.5575 | 1026.7195 | 0.0527 | 92.5532 | 0.3096 | 158.158 | 61.719 | 8.4837e-05 | 0 | 0
232 | 14.7295 | 34.5567 | 1026.7251 | 0.0511 | 92.5397 | 0.3102 | 158.309 | 61.767 | 8.483e-05 | 0 | 0
233 | 14.704 | 34.5571 | 1026.7354 | 0.0519 | 92.5492 | 0.3098 | 157.94 | 61.592 | 8.483e-05 | 0 | 0
234 | 14.7037 | 34.5568 | 1026.7397 | 0.0491 | 92.5514 | 0.3097 | 157.92 | 61.584 | 8.4924e-05 | 0 | 0
235 | 14.7216 | 34.5568 | 1026.7403 | 0.0488 | 92.5535 | 0.3096 | 158.083 | 61.669 | 8.4906e-05 | 0 | 0
236 | 14.7112 | 34.5559 | 1026.7463 | 0.0463 | 92.5953 | 0.3078 | 158.122 | 61.672 | 8.4911e-05 | 0 | 0
237 | 14.69 | 34.5555 | 1026.7551 | 0.0461 | 92.5522 | 0.3096 | 158.164 | 61.662 | 8.4976e-05 | 0 | 0
238 | 14.6759 | 34.5557 | 1026.7629 | 0.0459 | 92.5547 | 0.3095 | 158.061 | 61.604 | 8.5036e-05 | 0 | 0
239 | 14.6763 | 34.5554 | 1026.767 | 0.0473 | 92.5934 | 0.3079 | 157.988 | 61.576 | 8.5011e-05 | 0 | 0
240 | 14.6644 | 34.5546 | 1026.7735 | 0.0453 | 92.578 | 0.3085 | 157.84 | 61.504 | 8.4975e-05 | 0 | 0
241 | 14.6555 | 34.5548 | 1026.78 | 0.0461 | 92.6187 | 0.3067 | 157.857 | 61.499 | 8.5099e-05 | 0 | 0
242 | 14.6427 | 34.5552 | 1026.7876 | 0.0477 | 92.6218 | 0.3066 | 157.742 | 61.439 | 8.5065e-05 | 0 | 0
243 | 14.6548 | 34.5542 | 1026.7886 | 0.0463 | 92.6021 | 0.3074 | 157.828 | 61.487 | 8.5168e-05 | 0 | 0
244 | 14.6455 | 34.5541 | 1026.7951 | 0.0457 | 92.6555 | 0.3051 | 157.901 | 61.504 | 8.5173e-05 | 0 | 0
245 | 14.6428 | 34.5542 | 1026.8002 | 0.0475 | 92.6836 | 0.3039 | 157.717 | 61.429 | 8.5222e-05 | 0 | 0
246 | 14.642 | 34.5538 | 1026.8045 | 0.0453 | 92.6698 | 0.3045 | 157.816 | 61.466 | 8.5241e-05 | 0 | 0
247 | 14.6335 | 34.5538 | 1026.8108 | 0.0485 | 92.6591 | 0.3049 | 157.658 | 61.394 | 8.5214e-05 | 0 | 0
248 | 14.6262 | 34.5534 | 1026.8165 | 0.0483 | 92.689 | 0.3037 | 157.809 | 61.444 | 8.5258e-05 | 0 | 0
249 | 14.5944 | 34.5533 | 1026.8279 | 0.0433 | 92.7746 | 0.3 | 157.643 | 61.34 | 8.5292e-05 | 0 | 0
250 | 14.5924 | 34.5528 | 1026.8324 | 0.0457 | 92.7575 | 0.3007 | 157.611 | 61.325 | 8.5247e-05 | 0 | 0
251 | 14.5693 | 34.5519 | 1026.8412 | 0.0429 | 92.7869 | 0.2995 | 157.539 | 61.268 | 8.5271e-05 | 0 | 0
252 | 14.5581 | 34.5521 | 1026.8484 | 0.0489 | 92.8488 | 0.2968 | 157.573 | 61.268 | 8.529e-05 | 0 | 0
253 | 14.5498 | 34.5512 | 1026.8539 | 0.0457 | 92.8488 | 0.2968 | 157.581 | 61.261 | 8.529e-05 | 0 | 0
254 | 14.5458 | 34.552 | 1026.8599 | 0.0454 | 92.8465 | 0.2969 | 157.652 | 61.283 | 8.5255e-05 | 0 | 0
255 | 14.5419 | 34.5514 | 1026.8647 | 0.0469 | 92.8726 | 0.2958 | 157.319 | 61.149 | 8.5268e-05 | 0 | 0
256 | 14.5022 | 34.5502 | 1026.8769 | 0.0448 | 92.9688 | 0.2917 | 157.418 | 61.138 | 8.5292e-05 | 0 | 0
257 | 14.4936 | 34.5508 | 1026.8837 | 0.0422 | 92.9822 | 0.2911 | 157.179 | 61.035 | 8.529e-05 | 0 | 0
258 | 14.5013 | 34.5505 | 1026.8863 | 0.0468 | 92.9713 | 0.2916 | 157.14 | 61.03 | 8.529e-05 | 0 | 0
259 | 14.4895 | 34.5499 | 1026.8928 | 0.0484 | 93.0038 | 0.2902 | 157.178 | 61.03 | 8.529e-05 | 0 | 0
260 | 14.4696 | 34.5493 | 1026.9012 | 0.0492 | 93.0708 | 0.2873 | 157.304 | 61.054 | 8.529e-05 | 0 | 0
261 | 14.4479 | 34.5495 | 1026.9105 | 0.0456 | 93.096 | 0.2861 | 157.279 | 61.018 | 8.529e-05 | 0 | 0
262 | 14.4464 | 34.5492 | 1026.9151 | 0.0465 | 93.1411 | 0.2842 | 157.07 | 60.935 | 8.529e-05 | 0 | 0
263 | 14.436 | 34.5488 | 1026.9215 | 0.0461 | 93.1651 | 0.2831 | 157.399 | 61.049 | 8.529e-05 | 0 | 0
264 | 14.4274 | 34.5483 | 1026.9275 | 0.0421 | 93.2228 | 0.2807 | 157.252 | 60.982 | 8.529e-05 | 0 | 0
265 | 14.4205 | 34.5481 | 1026.9333 | 0.0414 | 93.2399 | 0.2799 | 157.118 | 60.921 | 8.529e-05 | 0 | 0
266 | 14.4045 | 34.547 | 1026.9404 | 0.0418 | 93.2061 | 0.2814 | 157.093 | 60.892 | 8.529e-05 | 0 | 0
267 | 14.3745 | 34.5459 | 1026.9505 | 0.0411 | 93.2169 | 0.2809 | 156.968 | 60.806 | 8.529e-05 | 0 | 0
268 | 14.3536 | 34.5463 | 1026.9598 | 0.0392 | 93.2219 | 0.2807 | 156.785 | 60.71 | 8.529e-05 | 0 | 0
269 | 14.3349 | 34.5455 | 1026.9678 | 0.0382 | 93.3294 | 0.2761 | 156.768 | 60.68 | 8.529e-05 | 0 | 0
270 | 14.3267 | 34.5458 | 1026.9742 | 0.0425 | 93.3816 | 0.2739 | 156.778 | 60.674 | 8.529e-05 | 0 | 0
271 | 14.3108 | 34.5445 | 1026.9811 | 0.0427 | 92.8118 | 0.2984 | 156.629 | 60.597 | 8.529e-05 | 0 | 0
272 | 14.2964 | 34.5438 | 1026.9882 | 0.0401 | 93.4139 | 0.2725 | 156.554 | 60.55 | 8.529e-05 | 0 | 0
273 | 14.2811 | 34.5432 | 1026.9955 | 0.0398 | 93.4144 | 0.2725 | 156.581 | 60.541 | 8.529e-05 | 0 | 0
274 | 14.2529 | 34.5425 | 1027.0055 | 0.0427 | 93.444 | 0.2712 | 156.569 | 60.502 | 8.529e-05 | 0 | 0
275 | 14.233 | 34.5431 | 1027.0147 | 0.0428 | 93.4833 | 0.2695 | 156.306 | 60.376 | 8.529e-05 | 0 | 0
276 | 14.2291 | 34.5425 | 1027.0196 | 0.0344 | 93.5765 | 0.2656 | 156.338 | 60.384 | 8.529e-05 | 0 | 0
277 | 14.2233 | 34.5414 | 1027.0245 | 0.0367 | 93.6646 | 0.2618 | 156.306 | 60.364 | 8.529e-05 | 0 | 0
278 | 14.202 | 34.5407 | 1027.033 | 0.0387 | 93.6567 | 0.2622 | 156.338 | 60.35 | 8.529e-05 | 0 | 0
279 | 14.1969 | 34.5402 | 1027.0381 | 0.0389 | 93.6441 | 0.2627 | 156.402 | 60.368 | 8.529e-05 | 0 | 0
280 | 14.1923 | 34.5401 | 1027.0435 | 0.0352 | 93.6009 | 0.2646 | 156.162 | 60.27 | 8.529e-05 | 0 | 0
281 | 14.1884 | 34.5395 | 1027.0484 | 0.0403 | 93.65 | 0.2625 | 156.055 | 60.224 | 8.529e-05 | 0 | 0
282 | 14.175 | 34.539 | 1027.0554 | 0.0373 | 93.6702 | 0.2616 | 156.151 | 60.244 | 8.529e-05 | 0 | 0
283 | 14.1583 | 34.5391 | 1027.0635 | 0.0396 | 93.6617 | 0.262 | 155.963 | 60.151 | 8.529e-05 | 0 | 0
284 | 14.1435 | 34.5387 | 1027.0709 | 0.0455 | 93.7917 | 0.2564 | 156.107 | 60.189 | 8.5306e-05 | 0 | 0
285 | 14.1302 | 34.5386 | 1027.0781 | 0.0422 | 93.8189 | 0.2552 | 155.899 | 60.092 | 8.529e-05 | 0 | 0
286 | 14.1181 | 34.5387 | 1027.0853 | 0.0428 | 93.8949 | 0.252 | 155.91 | 60.082 | 8.529e-05 | 0 | 0
287 | 14.1059 | 34.5387 | 1027.0924 | 0.0406 | 93.9045 | 0.2515 | 155.793 | 60.022 | 8.5302e-05 | 0 | 0
288 | 14.0973 | 34.5389 | 1027.0988 | 0.0357 | 93.9117 | 0.2512 | 155.771 | 60.004 | 8.529e-05 | 0 | 0
289 | 14.0916 | 34.5381 | 1027.1039 | 0.0398 | 93.9099 | 0.2513 | 155.695 | 59.967 | 8.529e-05 | 0 | 0
290 | 14.0612 | 34.5377 | 1027.1145 | 0.0412 | 93.965 | 0.249 | 155.721 | 59.94 | 8.5305e-05 | 0 | 0
291 | 14.0428 | 34.5367 | 1027.1222 | 0.0372 | 93.9684 | 0.2488 | 155.681 | 59.902 | 8.5289e-05 | 0 | 0
292 | 14.0332 | 34.5364 | 1027.1285 | 0.0349 | 93.9744 | 0.2485 | 155.466 | 59.808 | 8.529e-05 | 0 | 0
293 | 14.0292 | 34.5359 | 1027.1334 | 0.035 | 93.9581 | 0.2493 | 155.266 | 59.726 | 8.529e-05 | 0 | 0
294 | 14.0155 | 34.5347 | 1027.1399 | 0.0399 | 93.9704 | 0.2487 | 155.335 | 59.735 | 8.5306e-05 | 0 | 0
295 | 13.9879 | 34.5344 | 1027.1501 | 0.0382 | 93.9891 | 0.2479 | 155.118 | 59.619 | 8.5316e-05 | 0 | 0
296 | 13.9781 | 34.5335 | 1027.156 | 0.04 | 93.9988 | 0.2475 | 154.944 | 59.539 | 8.5306e-05 | 0 | 0
297 | 13.9645 | 34.5328 | 1027.1628 | 0.041 | 93.9804 | 0.2483 | 154.96 | 59.529 | 8.5306e-05 | 0 | 0
298 | 13.9474 | 34.5323 | 1027.1705 | 0.0426 | 93.9837 | 0.2482 | 154.804 | 59.448 | 8.5321e-05 | 0 | 0
299 | 13.9419 | 34.5321 | 1027.1761 | 0.041 | 93.9981 | 0.2476 | 154.685 | 59.396 | 8.5317e-05 | 0 | 0
300 | 13.9357 | 34.5318 | 1027.1816 | 0.0416 | 93.9987 | 0.2475 | 154.293 | 59.238 | 8.5322e-05 | 0 | 0
301 | 13.9283 | 34.5309 | 1027.1869 | 0.0406 | 94.0131 | 0.247 | 154.669 | 59.373 | 8.533e-05 | 0 | 0
302 | 13.9105 | 34.5317 | 1027.1958 | 0.0355 | 93.9889 | 0.2479 | 154.645 | 59.343 | 8.5291e-05 | 0 | 0
303 | 13.908 | 34.5317 | 1027.2008 | 0.0355 | 93.981 | 0.2483 | 154.302 | 59.208 | 8.5318e-05 | 0 | 0
304 | 13.9064 | 34.5314 | 1027.2054 | 0.0377 | 94.0316 | 0.2462 | 154.478 | 59.274 | 8.5323e-05 | 0 | 0
305 | 13.9034 | 34.5311 | 1027.2103 | 0.0351 | 94.001 | 0.2475 | 154.511 | 59.282 | 8.5351e-05 | 0 | 0
306 | 13.9033 | 34.5311 | 1027.2148 | 0.0313 | 93.9959 | 0.2477 | 154.498 | 59.277 | 8.5325e-05 | 0 | 0
307 | 13.8958 | 34.5305 | 1027.2204 | 0.0337 | 94.0312 | 0.2462 | 154.346 | 59.21 | 8.5435e-05 | 0 | 0
308 | 13.8904 | 34.5302 | 1027.2257 | 0.0374 | 94.0002 | 0.2475 | 154.292 | 59.182 | 8.5346e-05 | 0 | 0
309 | 13.8776 | 34.5296 | 1027.2325 | 0.0423 | 94.0302 | 0.2463 | 154.417 | 59.215 | 8.5357e-05 | 0 | 0
310 | 13.8675 | 34.5296 | 1027.2391 | 0.0427 | 94.0145 | 0.2469 | 154.477 | 59.225 | 8.5445e-05 | 0 | 0
311 | 13.8668 | 34.5291 | 1027.2433 | 0.0391 | 93.9833 | 0.2482 | 153.977 | 59.033 | 8.5376e-05 | 0 | 0
312 | 13.8633 | 34.5284 | 1027.248 | 0.0375 | 94.0481 | 0.2455 | 153.717 | 58.929 | 8.5461e-05 | 0 | 0
313 | 13.8554 | 34.5281 | 1027.2539 | 0.0358 | 94.0269 | 0.2464 | 153.994 | 59.025 | 8.5452e-05 | 0 | 0
314 | 13.8489 | 34.5279 | 1027.2596 | 0.0347 | 94.009 | 0.2471 | 154.061 | 59.043 | 8.5456e-05 | 0 | 0
315 | 13.8373 | 34.5275 | 1027.2663 | 0.0405 | 94.038 | 0.2459 | 153.868 | 58.955 | 8.5496e-05 | 0 | 0
316 | 13.8178 | 34.527 | 1027.2745 | 0.0376 | 93.9978 | 0.2476 | 154.061 | 59.006 | 8.5477e-05 | 0 | 0
317 | 13.799 | 34.5273 | 1027.2832 | 0.0381 | 93.9811 | 0.2483 | 153.572 | 58.796 | 8.55e-05 | 0 | 0
318 | 13.7514 | 34.5264 | 1027.2971 | 0.0422 | 93.9818 | 0.2482 | 153.281 | 58.628 | 8.549e-05 | 0 | 0
319 | 13.7297 | 34.5255 | 1027.3055 | 0.0384 | 93.9797 | 0.2483 | 152.821 | 58.426 | 8.5537e-05 | 0 | 0
320 | 13.7234 | 34.5247 | 1027.3107 | 0.0407 | 93.9849 | 0.2481 | 153.093 | 58.522 | 8.5567e-05 | 0 | 0
321 | 13.7215 | 34.5241 | 1027.3151 | 0.0393 | 93.9863 | 0.248 | 153.075 | 58.512 | 8.5493e-05 | 0 | 0
322 | 13.7185 | 34.5235 | 1027.3197 | 0.0366 | 93.9981 | 0.2476 | 153.1 | 58.518 | 8.5476e-05 | 0 | 0
323 | 13.7167 | 34.5231 | 1027.3242 | 0.034 | 94.0174 | 0.2468 | 152.86 | 58.424 | 8.5559e-05 | 0 | 0
324 | 13.7034 | 34.5217 | 1027.3305 | 0.0359 | 93.9981 | 0.2476 | 153.034 | 58.475 | 8.5534e-05 | 0 | 0
325 | 13.6933 | 34.5209 | 1027.3365 | 0.0388 | 94.0057 | 0.2472 | 153.078 | 58.479 | 8.5617e-05 | 0 | 0
326 | 13.687 | 34.5203 | 1027.3418 | 0.0367 | 94.0543 | 0.2452 | 152.994 | 58.439 | 8.5571e-05 | 0 | 0
327 | 13.6853 | 34.52 | 1027.3464 | 0.0405 | 94.0705 | 0.2445 | 152.965 | 58.426 | 8.5615e-05 | 0 | 0
328 | 13.6853 | 34.52 | 1027.3509 | 0.0358 | 94.1032 | 0.2431 | 152.776 | 58.353 | 8.5573e-05 | 0 | 0
329 | 13.681 | 34.5205 | 1027.3567 | 0.0368 | 94.0751 | 0.2443 | 152.735 | 58.333 | 8.5584e-05 | 0 | 0
330 | 13.6746 | 34.5207 | 1027.3626 | 0.036 | 94.0664 | 0.2447 | 152.746 | 58.33 | 8.5622e-05 | 0 | 0
331 | 13.6717 | 34.5202 | 1027.3673 | 0.0372 | 94.0496 | 0.2454 | 152.748 | 58.327 | 8.5641e-05 | 0 | 0
332 | 13.6584 | 34.519 | 1027.3737 | 0.0428 | 94.0205 | 0.2467 | 152.783 | 58.324 | 8.5684e-05 | 0 | 0
333 | 13.6494 | 34.518 | 1027.3793 | 0.0397 | 94.0263 | 0.2464 | 152.643 | 58.26 | 8.5597e-05 | 0 | 0
334 | 13.6356 | 34.5163 | 1027.3853 | 0.0318 | 94.0748 | 0.2443 | 152.612 | 58.231 | 8.5662e-05 | 0 | 0
335 | 13.6014 | 34.5139 | 1027.3952 | 0.0355 | 94.1388 | 0.2416 | 152.531 | 58.158 | 8.5644e-05 | 0 | 0
336 | 13.5812 | 34.5132 | 1027.4034 | 0.0382 | 94.1793 | 0.2399 | 152.264 | 58.033 | 8.5694e-05 | 0 | 0
337 | 13.5721 | 34.5128 | 1027.4095 | 0.039 | 94.1594 | 0.2407 | 152.023 | 57.93 | 8.5675e-05 | 0 | 0
338 | 13.5706 | 34.5125 | 1027.4141 | 0.0396 | 94.182 | 0.2397 | 151.674 | 57.795 | 8.5662e-05 | 0 | 0
339 | 13.5699 | 34.5121 | 1027.4184 | 0.0389 | 94.1882 | 0.2395 | 151.564 | 57.752 | 8.571e-05 | 0 | 0
340 | 13.5638 | 34.5119 | 1027.424 | 0.0405 | 94.1947 | 0.2392 | 152.106 | 57.951 | 8.567e-05 | 0 | 0
341 | 13.5538 | 34.5113 | 1027.4301 | 0.0389 | 94.161 | 0.2407 | 151.996 | 57.898 | 8.5661e-05 | 0 | 0
342 | 13.5223 | 34.5099 | 1027.4401 | 0.0371 | 94.197 | 0.2391 | 151.792 | 57.782 | 8.5706e-05 | 0 | 0
343 | 13.5155 | 34.5104 | 1027.4464 | 0.0398 | 94.1975 | 0.2391 | 151.669 | 57.727 | 8.5714e-05 | 0 | 0
344 | 13.5135 | 34.5099 | 1027.4509 | 0.0392 | 94.1505 | 0.2411 | 151.459 | 57.645 | 8.5742e-05 | 0 | 0
345 | 13.5047 | 34.5096 | 1027.457 | 0.0356 | 94.1625 | 0.2406 | 151.492 | 57.647 | 8.571e-05 | 0 | 0
346 | 13.5052 | 34.5096 | 1027.4613 | 0.038 | 94.1789 | 0.2399 | 151.242 | 57.552 | 8.5723e-05 | 0 | 0
347 | 13.4981 | 34.5094 | 1027.4671 | 0.0423 | 94.1832 | 0.2397 | 151.193 | 57.525 | 8.5744e-05 | 0 | 0
348 | 13.4951 | 34.5089 | 1027.4719 | 0.038 | 94.1943 | 0.2392 | 151.289 | 57.558 | 8.573e-05 | 0 | 0
349 | 13.4851 | 34.5086 | 1027.4783 | 0.0396 | 94.213 | 0.2384 | 151.103 | 57.476 | 8.5774e-05 | 0 | 0
350 | 13.4808 | 34.5086 | 1027.4836 | 0.0414 | 94.1443 | 0.2414 | 151.174 | 57.497 | 8.5757e-05 | 0 | 0
351 | 13.4745 | 34.5084 | 1027.4892 | 0.0394 | 94.1615 | 0.2406 | 151.2 | 57.5 | 8.5775e-05 | 0 | 0
352 | 13.4623 | 34.5079 | 1027.4959 | 0.034 | 94.2025 | 0.2389 | 151.062 | 57.433 | 8.5738e-05 | 0 | 0
353 | 13.4411 | 34.5076 | 1027.5046 | 0.0329 | 94.1732 | 0.2401 | 151.047 | 57.402 | 8.578e-05 | 0 | 0
354 | 13.4075 | 34.5074 | 1027.5159 | 0.0305 | 94.1472 | 0.2412 | 151.078 | 57.375 | 8.5758e-05 | 0 | 0
355 | 13.3973 | 34.5067 | 1027.522 | 0.0363 | 94.1617 | 0.2406 | 150.592 | 57.178 | 8.5762e-05 | 0 | 0
356 | 13.3956 | 34.5059 | 1027.5263 | 0.0428 | 94.1808 | 0.2398 | 150.564 | 57.165 | 8.5786e-05 | 0 | 0
357 | 13.3954 | 34.5059 | 1027.5307 | 0.0374 | 94.1873 | 0.2395 | 150.423 | 57.111 | 8.5784e-05 | 0 | 0
358 | 13.3936 | 34.5054 | 1027.5352 | 0.035 | 94.1548 | 0.2409 | 150.375 | 57.091 | 8.575e-05 | 0 | 0
359 | 13.3874 | 34.5047 | 1027.5404 | 0.0335 | 94.1198 | 0.2424 | 150.498 | 57.13 | 8.5798e-05 | 0 | 0
360 | 13.3832 | 34.5043 | 1027.5455 | 0.0369 | 94.1909 | 0.2394 | 150.653 | 57.184 | 8.5771e-05 | 0 | 0
361 | 13.3717 | 34.5037 | 1027.5519 | 0.0365 | 94.2393 | 0.2373 | 150.478 | 57.104 | 8.5785e-05 | 0 | 0
362 | 13.3631 | 34.5032 | 1027.5578 | 0.04 | 94.2035 | 0.2388 | 150.302 | 57.027 | 8.5799e-05 | 0 | 0
363 | 13.3565 | 34.5029 | 1027.5634 | 0.0395 | 94.1819 | 0.2398 | 150.048 | 56.922 | 8.5785e-05 | 0 | 0
364 | 13.3498 | 34.5023 | 1027.5689 | 0.0378 | 94.2123 | 0.2385 | 149.953 | 56.879 | 8.5779e-05 | 0 | 0
365 | 13.3459 | 34.5019 | 1027.5738 | 0.0367 | 94.2602 | 0.2364 | 149.947 | 56.872 | 8.58e-05 | 0 | 0
366 | 13.3204 | 34.5007 | 1027.5827 | 0.0354 | 94.2429 | 0.2371 | 150.053 | 56.882 | 8.5789e-05 | 0 | 0
367 | 13.2909 | 34.4997 | 1027.5926 | 0.0344 | 94.2747 | 0.2359 | 149.829 | 56.762 | 8.58e-05 | 0 | 0
368 | 13.2857 | 34.4992 | 1027.5977 | 0.0355 | 94.2594 | 0.2365 | 149.581 | 56.662 | 8.5799e-05 | 0 | 0
369 | 13.2722 | 34.498 | 1027.6041 | 0.0362 | 94.2442 | 0.2371 | 149.432 | 56.589 | 8.5786e-05 | 0 | 0
370 | 13.2583 | 34.4976 | 1027.6111 | 0.0334 | 94.288 | 0.2353 | 149.264 | 56.51 | 8.58e-05 | 0 | 0
371 | 13.2546 | 34.4974 | 1027.6163 | 0.0348 | 94.2999 | 0.2348 | 149.192 | 56.478 | 8.5799e-05 | 0 | 0
372 | 13.249 | 34.4977 | 1027.6221 | 0.0323 | 94.27 | 0.236 | 149.037 | 56.413 | 8.5799e-05 | 0 | 0
373 | 13.2459 | 34.4981 | 1027.6276 | 0.0328 | 94.2252 | 0.2379 | 149.05 | 56.414 | 8.5799e-05 | 0 | 0
374 | 13.241 | 34.4982 | 1027.6331 | 0.0329 | 94.1912 | 0.2394 | 149.295 | 56.501 | 8.5789e-05 | 0 | 0
375 | 13.2351 | 34.4979 | 1027.6386 | 0.0371 | 94.1789 | 0.2399 | 149.604 | 56.611 | 8.577e-05 | 0 | 0
376 | 13.2324 | 34.4973 | 1027.6432 | 0.0376 | 94.1542 | 0.2409 | 149.445 | 56.548 | 8.5799e-05 | 0 | 0
377 | 13.2288 | 34.4968 | 1027.648 | 0.0357 | 94.1913 | 0.2394 | 149.21 | 56.455 | 8.5799e-05 | 0 | 0
378 | 13.2271 | 34.4966 | 1027.6527 | 0.0347 | 94.2272 | 0.2378 | 149.052 | 56.393 | 8.5799e-05 | 0 | 0
379 | 13.2292 | 34.4967 | 1027.6568 | 0.0344 | 94.218 | 0.2382 | 149.195 | 56.449 | 8.5799e-05 | 0 | 0
380 | 13.2203 | 34.4956 | 1027.6623 | 0.0326 | 94.1734 | 0.2401 | 148.935 | 56.34 | 8.5799e-05 | 0 | 0
381 | 13.2149 | 34.4956 | 1027.6678 | 0.0297 | 94.2499 | 0.2369 | 148.767 | 56.271 | 8.5799e-05 | 0 | 0
382 | 13.2065 | 34.4947 | 1027.6734 | 0.0383 | 94.2614 | 0.2364 | 148.951 | 56.33 | 8.5799e-05 | 0 | 0
383 | 13.1979 | 34.4941 | 1027.6792 | 0.0427 | 94.2836 | 0.2355 | 148.767 | 56.25 | 8.5799e-05 | 0 | 0
384 | 13.1916 | 34.4937 | 1027.6847 | 0.0411 | 94.2553 | 0.2367 | 148.665 | 56.204 | 8.5799e-05 | 0 | 0
385 | 13.189 | 34.4934 | 1027.6894 | 0.0356 | 94.3192 | 0.234 | 148.476 | 56.13 | 8.5799e-05 | 0 | 0
386 | 13.1872 | 34.4931 | 1027.6941 | 0.0393 | 94.3402 | 0.2331 | 148.537 | 56.151 | 8.5799e-05 | 0 | 0
387 | 13.1879 | 34.4933 | 1027.6985 | 0.0437 | 94.3429 | 0.233 | 148.238 | 56.039 | 8.5799e-05 | 0 | 0
388 | 13.1878 | 34.4931 | 1027.7029 | 0.0351 | 94.3202 | 0.2339 | 148.256 | 56.045 | 8.5799e-05 | 0 | 0
389 | 13.189 | 34.4932 | 1027.7072 | 0.0366 | 94.3152 | 0.2341 | 148.486 | 56.134 | 8.5799e-05 | 0 | 0
390 | 13.1895 | 34.4933 | 1027.7116 | 0.0349 | 94.3166 | 0.2341 | 148.498 | 56.139 | 8.5799e-05 | 0 | 0
391 | 13.1894 | 34.4933 | 1027.7161 | 0.0336 | 94.3096 | 0.2344 | 148.556 | 56.16 | 8.5799e-05 | 0 | 0
392 | 13.1895 | 34.4933 | 1027.7206 | 0.0299 | 94.3081 | 0.2344 | 148.399 | 56.101 | 8.5799e-05 | 0 | 0
393 | 13.1898 | 34.4933 | 1027.725 | 0.034 | 94.3084 | 0.2344 | 148.325 | 56.074 | 8.5799e-05 | 0 | 0
394 | 13.1893 | 34.4932 | 1027.7295 | 0.0355 | 94.2912 | 0.2352 | 148.429 | 56.112 | 8.5799e-05 | 0 | 0
395 | 13.189 | 34.4931 | 1027.734 | 0.0352 | 94.3024 | 0.2347 | 148.476 | 56.13 | 8.5799e-05 | 0 | 0
396 | 13.1902 | 34.4934 | 1027.7384 | 0.0343 | 94.3316 | 0.2334 | 148.358 | 56.087 | 8.5799e-05 | 0 | 0
397 | 13.1745 | 34.4922 | 1027.7453 | 0.0335 | 94.3103 | 0.2343 | 148.423 | 56.093 | 8.5799e-05 | 0 | 0
398 | 13.0653 | 34.4895 | 1027.7703 | 0.031 | 94.2748 | 0.2358 | 148.495 | 55.993 | 8.5799e-05 | 0 | 0
399 | 13.008 | 34.4896 | 1027.7867 | 0.0331 | 94.2057 | 0.2387 | 147.707 | 55.63 | 8.5799e-05 | 0 | 0
400 | 12.9736 | 34.4883 | 1027.7974 | 0.0326 | 94.1841 | 0.2397 | 147.377 | 55.467 | 8.5799e-05 | 0 | 0
401 | 12.9707 | 34.4883 | 1027.8024 | 0.033 | 94.1544 | 0.2409 | 147.002 | 55.322 | 8.5799e-05 | 0 | 0
402 | 12.9702 | 34.4881 | 1027.8068 | 0.0353 | 94.1427 | 0.2414 | 146.907 | 55.286 | 8.5799e-05 | 0 | 0
403 | 12.977 | 34.4876 | 1027.8095 | 0.0378 | 94.1146 | 0.2426 | 147.22 | 55.411 | 8.5799e-05 | 0 | 0
404 | 12.9819 | 34.4876 | 1027.813 | 0.0378 | 94.129 | 0.242 | 147.065 | 55.358 | 8.5799e-05 | 0 | 0
405 | 12.9701 | 34.4861 | 1027.8187 | 0.0332 | 94.1052 | 0.243 | 147.213 | 55.4 | 8.5799e-05 | 0 | 0
406 | 12.9644 | 34.487 | 1027.8251 | 0.0315 | 94.1044 | 0.2431 | 147.212 | 55.393 | 8.5799e-05 | 0 | 0
407 | 12.9567 | 34.4861 | 1027.8305 | 0.0376 | 94.1129 | 0.2427 | 147.302 | 55.418 | 8.5799e-05 | 0 | 0
408 | 12.9163 | 34.4847 | 1027.8422 | 0.0371 | 94.117 | 0.2425 | 147.061 | 55.281 | 8.5799e-05 | 0 | 0
409 | 12.8735 | 34.4819 | 1027.8533 | 0.0325 | 94.0999 | 0.2433 | 146.871 | 55.16 | 8.5799e-05 | 0 | 0
410 | 12.7829 | 34.4793 | 1027.8743 | 0.0324 | 94.1288 | 0.242 | 146.755 | 55.012 | 8.5799e-05 | 0 | 0
411 | 12.5805 | 34.4712 | 1027.9138 | 0.0352 | 94.1571 | 0.2408 | 146.1 | 54.535 | 8.5799e-05 | 0 | 0
412 | 12.3018 | 34.4615 | 1027.9671 | 0.0328 | 94.1707 | 0.2402 | 145.214 | 53.888 | 8.5799e-05 | 0 | 0
413 | 12.1772 | 34.4565 | 1027.9926 | 0.0341 | 94.2199 | 0.2381 | 143.636 | 53.163 | 8.5799e-05 | 0 | 0
414 | 11.9371 | 34.4548 | 1028.0434 | 0.038 | 94.2211 | 0.2381 | 142.459 | 52.462 | 8.5799e-05 | 0 | 0
415 | 11.8473 | 34.4554 | 1028.066 | 0.0379 | 94.0626 | 0.2448 | 141.189 | 51.896 | 8.5799e-05 | 0 | 0
416 | 11.8423 | 34.4528 | 1028.0695 | 0.0349 | 93.844 | 0.2541 | 140.729 | 51.721 | 8.5799e-05 | 0 | 0
417 | 11.8172 | 34.4513 | 1028.0777 | 0.0323 | 93.797 | 0.2562 | 140.734 | 51.695 | 8.5799e-05 | 0 | 0
418 | 11.8067 | 34.4519 | 1028.0848 | 0.0337 | 93.7656 | 0.2575 | 140.751 | 51.69 | 8.5799e-05 | 0 | 0
419 | 11.8033 | 34.4512 | 1028.0894 | 0.0379 | 93.6853 | 0.2609 | 140.5 | 51.594 | 8.5799e-05 | 0 | 0
420 | 11.7948 | 34.4514 | 1028.0956 | 0.0375 | 93.6465 | 0.2626 | 140.298 | 51.511 | 8.5799e-05 | 0 | 0
421 | 11.7816 | 34.4514 | 1028.1027 | 0.033 | 93.5554 | 0.2665 | 140.142 | 51.439 | 8.5799e-05 | 0 | 0
422 | 11.7606 | 34.4512 | 1028.1112 | 0.0345 | 93.5132 | 0.2683 | 140.28 | 51.467 | 8.5799e-05 | 0 | 0
423 | 11.7297 | 34.4486 | 1028.1197 | 0.0367 | 93.4861 | 0.2694 | 139.992 | 51.327 | 8.5799e-05 | 0 | 0
424 | 11.6884 | 34.4459 | 1028.1302 | 0.0369 | 93.5856 | 0.2652 | 139.933 | 51.26 | 8.5799e-05 | 0 | 0
425 | 11.6217 | 34.4458 | 1028.1475 | 0.0381 | 93.5487 | 0.2668 | 140.108 | 51.252 | 8.5799e-05 | 0 | 0
426 | 11.5589 | 34.4464 | 1028.1647 | 0.038 | 93.4304 | 0.2718 | 139.886 | 51.103 | 8.5799e-05 | 0 | 0
427 | 11.5237 | 34.4444 | 1028.1745 | 0.0386 | 93.3737 | 0.2742 | 138.817 | 50.675 | 8.5799e-05 | 0 | 0
428 | 11.5117 | 34.4421 | 1028.1795 | 0.036 | 93.4136 | 0.2725 | 138.383 | 50.502 | 8.5799e-05 | 0 | 0
429 | 11.4478 | 34.4395 | 1028.1943 | 0.0342 | 93.3351 | 0.2759 | 138.682 | 50.543 | 8.5799e-05 | 0 | 0
430 | 11.3361 | 34.4317 | 1028.2142 | 0.0379 | 93.3492 | 0.2753 | 138.523 | 50.363 | 8.5799e-05 | 0 | 0
431 | 11.2878 | 34.4284 | 1028.2254 | 0.0389 | 93.5708 | 0.2658 | 137.745 | 50.028 | 8.5799e-05 | 0 | 0
432 | 11.259 | 34.4268 | 1028.2342 | 0.0375 | 93.6638 | 0.2619 | 138.011 | 50.093 | 8.5799e-05 | 0 | 0
433 | 11.22 | 34.4271 | 1028.2463 | 0.037 | 93.697 | 0.2604 | 137.932 | 50.023 | 8.5799e-05 | 0 | 0
434 | 11.2044 | 34.427 | 1028.2537 | 0.0403 | 93.6513 | 0.2624 | 137.422 | 49.821 | 8.5799e-05 | 0 | 0
435 | 11.1859 | 34.4252 | 1028.2604 | 0.0418 | 93.6444 | 0.2627 | 137.003 | 49.65 | 8.5799e-05 | 0 | 0
436 | 11.1692 | 34.4249 | 1028.2678 | 0.0384 | 93.6307 | 0.2633 | 137.023 | 49.639 | 8.5799e-05 | 0 | 0
437 | 11.1599 | 34.4251 | 1028.2742 | 0.0362 | 93.5827 | 0.2653 | 137.137 | 49.671 | 8.5799e-05 | 0 | 0
438 | 11.1475 | 34.4252 | 1028.2812 | 0.0325 | 93.5826 | 0.2653 | 136.965 | 49.595 | 8.5799e-05 | 0 | 0
439 | 11.1389 | 34.4251 | 1028.2872 | 0.0351 | 93.556 | 0.2665 | 136.656 | 49.474 | 8.5799e-05 | 0 | 0
440 | 11.1355 | 34.4252 | 1028.2925 | 0.0403 | 93.5606 | 0.2663 | 136.498 | 49.414 | 8.5799e-05 | 0 | 0
441 | 11.1342 | 34.4248 | 1028.2969 | 0.0403 | 93.5029 | 0.2687 | 136.545 | 49.429 | 8.5799e-05 | 0 | 0
442 | 11.1354 | 34.4244 | 1028.3008 | 0.0386 | 93.4989 | 0.2688 | 136.315 | 49.347 | 8.5799e-05 | 0 | 0
443 | 11.1352 | 34.424 | 1028.3051 | 0.0394 | 93.4985 | 0.2689 | 136.5 | 49.414 | 8.5799e-05 | 0 | 0
444 | 11.1293 | 34.4242 | 1028.3108 | 0.0387 | 93.5164 | 0.2681 | 136.409 | 49.375 | 8.5799e-05 | 0 | 0
445 | 11.1172 | 34.4246 | 1028.318 | 0.0377 | 93.4888 | 0.2693 | 136.432 | 49.37 | 8.5799e-05 | 0 | 0
446 | 11.0733 | 34.4265 | 1028.3322 | 0.0393 | 93.4368 | 0.2715 | 136.38 | 49.306 | 8.5799e-05 | 0 | 0
447 | 11.0282 | 34.4295 | 1028.3476 | 0.0336 | 93.3055 | 0.2771 | 135.465 | 48.929 | 8.5799e-05 | 0 | 0
448 | 11.0046 | 34.4304 | 1028.3573 | 0.0346 | 93.2045 | 0.2815 | 134.968 | 48.725 | 8.5799e-05 | 0 | 0
449 | 10.947 | 34.432 | 1028.3739 | 0.034 | 93.0895 | 0.2864 | 135.18 | 48.743 | 8.5799e-05 | 0 | 0
450 | 10.91 | 34.4342 | 1028.387 | 0.0375 | 92.9818 | 0.2911 | 134.543 | 48.475 | 8.5799e-05 | 0 | 0
451 | 10.8925 | 34.4339 | 1028.3946 | 0.0379 | 92.8455 | 0.2969 | 133.479 | 48.074 | 8.5799e-05 | 0 | 0
452 | 10.869 | 34.4336 | 1028.4033 | 0.0372 | 92.7722 | 0.3001 | 133.512 | 48.061 | 8.5799e-05 | 0 | 0
453 | 10.8633 | 34.4333 | 1028.4086 | 0.0368 | 92.7064 | 0.3029 | 133.27 | 47.968 | 8.5799e-05 | 0 | 0
454 | 10.8401 | 34.4358 | 1028.4194 | 0.0367 | 92.7002 | 0.3032 | 133.16 | 47.906 | 8.5799e-05 | 0 | 0
455 | 10.8173 | 34.4403 | 1028.4317 | 0.0386 | 92.5406 | 0.3101 | 133.071 | 47.852 | 8.5799e-05 | 0 | 0
456 | 10.8027 | 34.441 | 1028.4395 | 0.0361 | 92.3793 | 0.3171 | 132.347 | 47.577 | 8.5799e-05 | 0 | 0
457 | 10.8116 | 34.4409 | 1028.4422 | 0.0428 | 92.3401 | 0.3188 | 131.867 | 47.413 | 8.5812e-05 | 0 | 0
458 | 10.8065 | 34.4401 | 1028.4471 | 0.039 | 92.3662 | 0.3176 | 131.942 | 47.434 | 8.5799e-05 | 0 | 0
459 | 10.8037 | 34.4409 | 1028.4528 | 0.0366 | 92.3247 | 0.3194 | 132.103 | 47.49 | 8.5799e-05 | 0 | 0
460 | 10.7763 | 34.4381 | 1028.4602 | 0.0336 | 92.2649 | 0.322 | 132.038 | 47.438 | 8.5799e-05 | 0 | 0
461 | 10.7478 | 34.4364 | 1028.4687 | 0.0343 | 92.3456 | 0.3185 | 131.937 | 47.372 | 8.5799e-05 | 0 | 0
462 | 10.7537 | 34.4362 | 1028.4719 | 0.0371 | 92.3629 | 0.3177 | 131.746 | 47.309 | 8.5799e-05 | 0 | 0
463 | 10.7565 | 34.4368 | 1028.4764 | 0.0344 | 92.3661 | 0.3176 | 131.785 | 47.327 | 8.5799e-05 | 0 | 0
464 | 10.7439 | 34.435 | 1028.4819 | 0.0376 | 92.397 | 0.3163 | 131.737 | 47.296 | 8.5799e-05 | 0 | 0
465 | 10.7422 | 34.4331 | 1028.4852 | 0.0401 | 92.3599 | 0.3179 | 131.571 | 47.234 | 8.5799e-05 | 0 | 0
466 | 10.7384 | 34.4325 | 1028.49 | 0.0401 | 92.4315 | 0.3148 | 131.816 | 47.318 | 8.5811e-05 | 0 | 0
467 | 10.741 | 34.4322 | 1028.4938 | 0.038 | 92.5079 | 0.3115 | 131.831 | 47.326 | 8.5798e-05 | 0 | 0
468 | 10.7308 | 34.4325 | 1028.5004 | 0.0373 | 92.4699 | 0.3131 | 131.845 | 47.321 | 8.5815e-05 | 0 | 0
469 | 10.7398 | 34.4332 | 1028.5038 | 0.0369 | 92.449 | 0.314 | 131.632 | 47.254 | 8.58e-05 | 0 | 0
470 | 10.7442 | 34.4314 | 1028.5061 | 0.0362 | 92.4816 | 0.3126 | 131.547 | 47.227 | 8.5799e-05 | 0 | 0
471 | 10.722 | 34.433 | 1028.5159 | 0.0373 | 92.4571 | 0.3137 | 131.816 | 47.301 | 8.5799e-05 | 0 | 0
472 | 10.7087 | 34.433 | 1028.5229 | 0.0359 | 92.3674 | 0.3176 | 131.689 | 47.242 | 8.5799e-05 | 0 | 0
473 | 10.7328 | 34.4334 | 1028.5233 | 0.0347 | 92.4079 | 0.3158 | 131.395 | 47.162 | 8.5799e-05 | 0 | 0
474 | 10.7205 | 34.4334 | 1028.5301 | 0.0358 | 92.3977 | 0.3162 | 131.615 | 47.228 | 8.5799e-05 | 0 | 0
475 | 10.7017 | 34.4328 | 1028.5377 | 0.0351 | 92.3731 | 0.3173 | 131.478 | 47.16 | 8.5815e-05 | 0 | 0
476 | 10.6828 | 34.4316 | 1028.5447 | 0.0356 | 92.3804 | 0.317 | 131.539 | 47.162 | 8.5813e-05 | 0 | 0
477 | 10.6921 | 34.4315 | 1028.5475 | 0.0378 | 92.3883 | 0.3166 | 131.309 | 47.089 | 8.581e-05 | 0 | 0
478 | 10.6906 | 34.4312 | 1028.552 | 0.0401 | 92.4327 | 0.3147 | 131.369 | 47.109 | 8.5798e-05 | 0 | 0
479 | 10.6548 | 34.4297 | 1028.562 | 0.0357 | 92.3801 | 0.317 | 131.308 | 47.05 | 8.5813e-05 | 0 | 0
480 | 10.533 | 34.4281 | 1028.5878 | 0.0361 | 92.3883 | 0.3167 | 131.432 | 46.971 | 8.5822e-05 | 0 | 0
481 | 10.3297 | 34.4298 | 1028.631 | 0.0402 | 92.3095 | 0.3201 | 131.08 | 46.642 | 8.5799e-05 | 0 | 0
482 | 10.1502 | 34.4298 | 1028.6682 | 0.0348 | 92.2304 | 0.3235 | 129.706 | 45.974 | 8.5799e-05 | 0 | 0
483 | 10.0909 | 34.4301 | 1028.6836 | 0.0329 | 92.1045 | 0.329 | 128.173 | 45.372 | 8.5799e-05 | 0 | 0
484 | 10.0658 | 34.4258 | 1028.6893 | 0.0366 | 92.1072 | 0.3289 | 126.229 | 44.659 | 8.5808e-05 | 0 | 0
485 | 9.9913 | 34.4242 | 1028.706 | 0.0373 | 92.1221 | 0.3282 | 126.488 | 44.677 | 8.5799e-05 | 0 | 0
486 | 9.9825 | 34.4238 | 1028.7118 | 0.0356 | 92.0561 | 0.3311 | 126.325 | 44.611 | 8.5799e-05 | 0 | 0
487 | 9.8842 | 34.4209 | 1028.7316 | 0.0392 | 92.0985 | 0.3293 | 125.987 | 44.396 | 8.5799e-05 | 0 | 0
488 | 9.8088 | 34.4197 | 1028.7486 | 0.0425 | 92.0503 | 0.3313 | 125.458 | 44.137 | 8.5799e-05 | 0 | 0
489 | 9.7537 | 34.4169 | 1028.7607 | 0.0429 | 92.0523 | 0.3313 | 125.009 | 43.925 | 8.5821e-05 | 0 | 0
490 | 9.6639 | 34.4192 | 1028.7829 | 0.0382 | 92.0069 | 0.3332 | 124.684 | 43.726 | 8.5801e-05 | 0 | 0
491 | 9.6325 | 34.4175 | 1028.7917 | 0.0341 | 91.9224 | 0.3369 | 123.051 | 43.123 | 8.5799e-05 | 0 | 0
492 | 9.6257 | 34.4173 | 1028.7972 | 0.0367 | 91.9216 | 0.337 | 123.086 | 43.129 | 8.5799e-05 | 0 | 0
493 | 9.6174 | 34.4176 | 1028.8034 | 0.0376 | 91.8338 | 0.3407 | 122.902 | 43.057 | 8.5815e-05 | 0 | 0
494 | 9.5825 | 34.4184 | 1028.8148 | 0.0411 | 91.8256 | 0.3411 | 122.714 | 42.958 | 8.5808e-05 | 0 | 0
495 | 9.4822 | 34.4173 | 1028.836 | 0.0425 | 91.7174 | 0.3458 | 122.455 | 42.774 | 8.5798e-05 | 0 | 0
496 | 9.4466 | 34.4169 | 1028.8464 | 0.0415 | 91.6025 | 0.3508 | 121.971 | 42.571 | 8.5799e-05 | 0 | 0
497 | 9.4165 | 34.4179 | 1028.857 | 0.0427 | 91.4626 | 0.357 | 121.311 | 42.313 | 8.5799e-05 | 0 | 0
498 | 9.3733 | 34.417 | 1028.8683 | 0.0361 | 91.4748 | 0.3564 | 120.697 | 42.059 | 8.5809e-05 | 0 | 0
499 | 9.3543 | 34.4159 | 1028.8752 | 0.0393 | 91.4109 | 0.3592 | 120.436 | 41.95 | 8.5832e-05 | 0 | 0
500 | 9.3534 | 34.4165 | 1028.8804 | 0.0394 | 91.3067 | 0.3638 | 120.103 | 41.833 | 8.58e-05 | 0 | 0
501 | 9.3025 | 34.4154 | 1028.8929 | 0.0386 | 91.2927 | 0.3644 | 120.169 | 41.809 | 8.5799e-05 | 0 | 0
502 | 9.2741 | 34.4162 | 1028.903 | 0.0395 | 91.255 | 0.366 | 120.017 | 41.731 | 8.5836e-05 | 0 | 0
503 | 9.2835 | 34.4156 | 1028.9054 | 0.0377 | 91.1307 | 0.3715 | 119.468 | 41.548 | 8.58e-05 | 0 | 0
504 | 9.2346 | 34.4146 | 1028.9176 | 0.0431 | 91.1952 | 0.3687 | 119.264 | 41.432 | 8.5799e-05 | 0 | 0
505 | 9.22 | 34.4148 | 1028.9248 | 0.0438 | 91.1419 | 0.371 | 119.22 | 41.404 | 8.5799e-05 | 0 | 0
506 | 9.2116 | 34.4148 | 1028.9308 | 0.0457 | 91.0978 | 0.3729 | 118.877 | 41.277 | 8.5799e-05 | 0 | 0
507 | 9.1722 | 34.4088 | 1028.9373 | 0.0447 | 91.0282 | 0.376 | 118.842 | 41.227 | 8.5799e-05 | 0 | 0
508 | 9.0086 | 34.4167 | 1028.976 | 0.0429 | 90.9575 | 0.3791 | 118.757 | 41.052 | 8.5799e-05 | 0 | 0
509 | 9.0092 | 34.4147 | 1028.979 | 0.0376 | 90.6435 | 0.3929 | 116.845 | 40.391 | 8.5857e-05 | 0 | 0
510 | 8.9942 | 34.414 | 1028.9855 | 0.039 | 90.6069 | 0.3946 | 116.571 | 40.282 | 8.5816e-05 | 0 | 0
511 | 9.0118 | 34.4136 | 1028.9867 | 0.0352 | 90.4749 | 0.4004 | 116.627 | 40.317 | 8.5798e-05 | 0 | 0
512 | 9.0144 | 34.4133 | 1028.9906 | 0.036 | 90.5447 | 0.3973 | 116.723 | 40.353 | 8.5814e-05 | 0 | 0
513 | 9.0173 | 34.4129 | 1028.9943 | 0.0419 | 90.527 | 0.3981 | 116.786 | 40.377 | 8.5799e-05 | 0 | 0
514 | 9.0385 | 34.4121 | 1028.9946 | 0.0386 | 90.6227 | 0.3938 | 116.745 | 40.382 | 8.5816e-05 | 0 | 0
515 | 9.0391 | 34.4125 | 1028.9993 | 0.0391 | 90.5254 | 0.3981 | 116.807 | 40.404 | 8.5818e-05 | 0 | 0
516 | 9.0427 | 34.4122 | 1029.003 | 0.039 | 90.5232 | 0.3983 | 117.003 | 40.475 | 8.5827e-05 | 0 | 0
517 | 8.9876 | 34.4108 | 1029.0159 | 0.0373 | 90.681 | 0.3913 | 117.091 | 40.455 | 8.5808e-05 | 0 | 0
518 | 8.9796 | 34.4153 | 1029.0253 | 0.0394 | 90.5465 | 0.3972 | 116.925 | 40.392 | 8.5822e-05 | 0 | 0
519 | 8.8856 | 34.4044 | 1029.0371 | 0.0396 | 90.3216 | 0.4072 | 116.893 | 40.294 | 8.5848e-05 | 0 | 0
520 | 8.676 | 34.4175 | 1029.0872 | 0.041 | 90.2577 | 0.41 | 116.531 | 39.986 | 8.5801e-05 | 0 | 0
521 | 8.5789 | 34.4137 | 1029.105 | 0.0392 | 89.6057 | 0.4389 | 114.543 | 39.218 | 8.5799e-05 | 0 | 0
520 | 8.5846 | 34.4129 | 1029.0987 | 0.0391 | 89.8303 | 0.429 | 113.449 | 38.849 | 8.5839e-05 | 0 | 0
519 | 8.4843 | 34.4155 | 1029.1129 | 0.0388 | 89.6422 | 0.4374 | 111.623 | 38.139 | 8.5828e-05 | 0 | 0
518 | 8.5627 | 34.4102 | 1029.0912 | 0.0392 | 89.7506 | 0.4326 | 111.392 | 38.125 | 8.5869e-05 | 0 | 0
517 | 8.5163 | 34.4085 | 1029.093 | 0.0394 | 89.7425 | 0.4329 | 112.158 | 38.347 | 8.5821e-05 | 0 | 0
516 | 8.7271 | 34.4095 | 1029.0541 | 0.0388 | 89.9595 | 0.4233 | 111.987 | 38.468 | 8.5823e-05 | 0 | 0
515 | 9.0153 | 34.4037 | 1028.9965 | 0.0404 | 90.6461 | 0.3928 | 112.207 | 38.79 | 8.5838e-05 | 0 | 0
514 | 9.0564 | 34.4057 | 1028.9866 | 0.0403 | 90.7874 | 0.3866 | 115.877 | 40.096 | 8.5823e-05 | 0 | 0
513 | 9.0702 | 34.4067 | 1028.9805 | 0.0404 | 90.7576 | 0.3879 | 117.604 | 40.706 | 8.5849e-05 | 0 | 0
512 | 9.1041 | 34.4088 | 1028.9718 | 0.0407 | 90.8646 | 0.3832 | 117.425 | 40.675 | 8.5901e-05 | 0 | 0
511 | 9.1287 | 34.4062 | 1028.961 | 0.038 | 90.9552 | 0.3792 | 117.33 | 40.663 | 8.5854e-05 | 0 | 0
510 | 9.0728 | 34.4077 | 1028.9672 | 0.0355 | 90.8983 | 0.3817 | 117.67 | 40.731 | 8.5852e-05 | 0 | 0
509 | 9.0444 | 34.4099 | 1028.9692 | 0.0387 | 90.8209 | 0.3851 | 117.224 | 40.552 | 8.5839e-05 | 0 | 0
508 | 9.1264 | 34.4088 | 1028.9498 | 0.0414 | 90.8787 | 0.3826 | 116.7 | 40.444 | 8.585e-05 | 0 | 0
507 | 9.1657 | 34.4083 | 1028.9381 | 0.0383 | 90.9355 | 0.3801 | 116.95 | 40.565 | 8.5859e-05 | 0 | 0
506 | 9.1928 | 34.4081 | 1028.9288 | 0.0406 | 91.0552 | 0.3748 | 117.775 | 40.875 | 8.5799e-05 | 0 | 0
505 | 9.1585 | 34.4087 | 1028.9306 | 0.0386 | 90.9967 | 0.3774 | 118.426 | 41.071 | 8.584e-05 | 0 | 0
504 | 9.149 | 34.409 | 1028.928 | 0.0376 | 90.9343 | 0.3801 | 118.211 | 40.987 | 8.5825e-05 | 0 | 0
503 | 9.1764 | 34.4109 | 1028.9202 | 0.0376 | 90.882 | 0.3825 | 117.796 | 40.869 | 8.5826e-05 | 0 | 0
502 | 9.244 | 34.4092 | 1028.9027 | 0.0377 | 91.1647 | 0.37 | 117.925 | 40.974 | 8.5878e-05 | 0 | 0
501 | 9.2869 | 34.408 | 1028.8899 | 0.0369 | 91.3068 | 0.3638 | 118.87 | 41.341 | 8.5836e-05 | 0 | 0
500 | 9.2863 | 34.4086 | 1028.8859 | 0.0368 | 91.2764 | 0.3651 | 119.073 | 41.411 | 8.5836e-05 | 0 | 0
499 | 9.3151 | 34.4091 | 1028.8767 | 0.0407 | 91.3231 | 0.3631 | 119.216 | 41.488 | 8.5878e-05 | 0 | 0
498 | 9.3591 | 34.4092 | 1028.8646 | 0.0393 | 91.361 | 0.3614 | 119.463 | 41.614 | 8.5829e-05 | 0 | 0
497 | 9.364 | 34.409 | 1028.8591 | 0.0412 | 91.4117 | 0.3592 | 119.608 | 41.669 | 8.5915e-05 | 0 | 0
496 | 9.4036 | 34.4097 | 1028.8482 | 0.0432 | 91.4547 | 0.3573 | 119.731 | 41.748 | 8.5881e-05 | 0 | 0
495 | 9.4455 | 34.4088 | 1028.8358 | 0.0392 | 91.5317 | 0.3539 | 120.225 | 41.958 | 8.5835e-05 | 0 | 0
494 | 9.4516 | 34.4091 | 1028.8304 | 0.0382 | 91.571 | 0.3522 | 120.628 | 42.105 | 8.5906e-05 | 0 | 0
493 | 9.5022 | 34.4117 | 1028.819 | 0.0409 | 91.6264 | 0.3498 | 120.644 | 42.158 | 8.586e-05 | 0 | 0
492 | 9.6589 | 34.4079 | 1028.7841 | 0.0387 | 91.8491 | 0.3401 | 121.039 | 42.44 | 8.5869e-05 | 0 | 0
491 | 9.6812 | 34.4108 | 1028.7779 | 0.0398 | 91.9056 | 0.3376 | 122.253 | 42.887 | 8.5833e-05 | 0 | 0
490 | 9.7644 | 34.4119 | 1028.7595 | 0.0384 | 91.9786 | 0.3345 | 122.637 | 43.1 | 8.5815e-05 | 0 | 0
489 | 9.9366 | 34.41 | 1028.7229 | 0.0379 | 92.108 | 0.3289 | 123.319 | 43.503 | 8.584e-05 | 0 | 0
488 | 10.0219 | 34.4104 | 1028.7033 | 0.0381 | 92.1538 | 0.3268 | 124.805 | 44.108 | 8.5881e-05 | 0 | 0
487 | 10.0481 | 34.4143 | 1028.6971 | 0.0354 | 92.1704 | 0.3261 | 125.428 | 44.355 | 8.5859e-05 | 0 | 0
486 | 10.1266 | 34.4166 | 1028.6803 | 0.0348 | 92.1555 | 0.3268 | 125.931 | 44.609 | 8.5843e-05 | 0 | 0
485 | 10.1436 | 34.4198 | 1028.6751 | 0.0375 | 92.14 | 0.3274 | 126.269 | 44.746 | 8.5859e-05 | 0 | 0
484 | 10.1537 | 34.4199 | 1028.6688 | 0.0368 | 92.1015 | 0.3291 | 126.222 | 44.74 | 8.5888e-05 | 0 | 0
483 | 10.1785 | 34.4206 | 1028.6604 | 0.0445 | 92.1061 | 0.3289 | 126.411 | 44.831 | 8.5886e-05 | 0 | 0
482 | 10.1833 | 34.4208 | 1028.6551 | 0.0415 | 92.1199 | 0.3283 | 126.626 | 44.912 | 8.5896e-05 | 0 | 0
481 | 10.1837 | 34.4212 | 1028.6509 | 0.0333 | 92.1226 | 0.3282 | 126.592 | 44.9 | 8.5883e-05 | 0 | 0
480 | 10.1873 | 34.4216 | 1028.646 | 0.0319 | 92.1234 | 0.3282 | 126.832 | 44.989 | 8.5865e-05 | 0 | 0
479 | 10.1899 | 34.4219 | 1028.6412 | 0.035 | 92.077 | 0.3302 | 126.845 | 44.996 | 8.5892e-05 | 0 | 0
478 | 10.1879 | 34.4223 | 1028.6374 | 0.037 | 92.1376 | 0.3275 | 126.917 | 45.02 | 8.5812e-05 | 0 | 0
477 | 10.1989 | 34.4224 | 1028.631 | 0.0349 | 92.1278 | 0.328 | 126.761 | 44.975 | 8.587e-05 | 0 | 0
476 | 10.285 | 34.4247 | 1028.6125 | 0.0382 | 92.1694 | 0.3261 | 126.828 | 45.084 | 8.5932e-05 | 0 | 0
475 | 10.4921 | 34.4218 | 1028.5679 | 0.0379 | 92.3021 | 0.3204 | 126.572 | 45.193 | 8.5927e-05 | 0 | 0
474 | 10.6353 | 34.4142 | 1028.531 | 0.0357 | 92.647 | 0.3055 | 129.931 | 46.532 | 8.585e-05 | 0 | 0
473 | 10.6029 | 34.4171 | 1028.5347 | 0.036 | 92.6394 | 0.3058 | 131.026 | 46.893 | 8.5892e-05 | 0 | 0
472 | 10.6157 | 34.4174 | 1028.5281 | 0.0374 | 92.6502 | 0.3053 | 131.103 | 46.934 | 8.5865e-05 | 0 | 0
471 | 10.6168 | 34.4172 | 1028.5233 | 0.0386 | 92.6758 | 0.3042 | 131.118 | 46.94 | 8.585e-05 | 0 | 0
470 | 10.611 | 34.4181 | 1028.5205 | 0.0352 | 92.6772 | 0.3042 | 131.181 | 46.958 | 8.5838e-05 | 0 | 0
469 | 10.6182 | 34.4174 | 1028.5141 | 0.0357 | 92.7007 | 0.3032 | 131.073 | 46.926 | 8.5895e-05 | 0 | 0
468 | 10.6556 | 34.4163 | 1028.5018 | 0.0387 | 92.782 | 0.2997 | 131.373 | 47.071 | 8.5889e-05 | 0 | 0
467 | 10.6439 | 34.4168 | 1028.4999 | 0.0377 | 92.7728 | 0.3001 | 131.738 | 47.189 | 8.587e-05 | 0 | 0
466 | 10.6537 | 34.4165 | 1028.4933 | 0.038 | 92.8096 | 0.2985 | 131.564 | 47.137 | 8.5892e-05 | 0 | 0
465 | 10.6564 | 34.4166 | 1028.4884 | 0.0364 | 92.8153 | 0.2982 | 131.596 | 47.151 | 8.5872e-05 | 0 | 0
464 | 10.6591 | 34.4165 | 1028.4833 | 0.0351 | 92.8032 | 0.2988 | 131.659 | 47.176 | 8.5876e-05 | 0 | 0
463 | 10.6898 | 34.4183 | 1028.4745 | 0.0359 | 92.8332 | 0.2975 | 131.629 | 47.198 | 8.59e-05 | 0 | 0
462 | 10.6913 | 34.4177 | 1028.4692 | 0.0382 | 92.8167 | 0.2982 | 131.645 | 47.204 | 8.5941e-05 | 0 | 0
461 | 10.687 | 34.4183 | 1028.466 | 0.0365 | 92.8478 | 0.2968 | 131.787 | 47.251 | 8.5913e-05 | 0 | 0
460 | 10.7019 | 34.4194 | 1028.4596 | 0.0381 | 92.8549 | 0.2965 | 131.927 | 47.317 | 8.5934e-05 | 0 | 0
459 | 10.7734 | 34.4192 | 1028.4416 | 0.041 | 92.8888 | 0.2951 | 131.884 | 47.374 | 8.588e-05 | 0 | 0
458 | 10.8499 | 34.4164 | 1028.4206 | 0.0387 | 93.0243 | 0.2893 | 132.263 | 47.587 | 8.5909e-05 | 0 | 0
457 | 10.8707 | 34.415 | 1028.411 | 0.0397 | 93.1643 | 0.2832 | 133.385 | 48.012 | 8.5922e-05 | 0 | 0
456 | 10.8358 | 34.4165 | 1028.4142 | 0.0414 | 93.1279 | 0.2848 | 134.088 | 48.229 | 8.5913e-05 | 0 | 0
455 | 10.88 | 34.4167 | 1028.4016 | 0.0374 | 93.1543 | 0.2836 | 133.62 | 48.106 | 8.5892e-05 | 0 | 0
454 | 10.9423 | 34.4163 | 1028.3851 | 0.0371 | 93.2529 | 0.2794 | 133.643 | 48.179 | 8.5937e-05 | 0 | 0
453 | 10.9584 | 34.4183 | 1028.3792 | 0.0366 | 93.2384 | 0.28 | 134.099 | 48.36 | 8.5983e-05 | 0 | 0
452 | 10.9708 | 34.4197 | 1028.3734 | 0.0393 | 93.2342 | 0.2802 | 134.296 | 48.444 | 8.5894e-05 | 0 | 0
451 | 10.9736 | 34.4199 | 1028.3685 | 0.0378 | 93.2225 | 0.2807 | 134.466 | 48.509 | 8.5946e-05 | 0 | 0
450 | 10.9668 | 34.4204 | 1028.3657 | 0.0396 | 93.2415 | 0.2799 | 134.527 | 48.524 | 8.5997e-05 | 0 | 0
449 | 10.9834 | 34.422 | 1028.3593 | 0.0376 | 93.2389 | 0.28 | 134.402 | 48.496 | 8.5921e-05 | 0 | 0
448 | 10.999 | 34.422 | 1028.3518 | 0.0332 | 93.2025 | 0.2815 | 134.521 | 48.556 | 8.591e-05 | 0 | 0
447 | 10.9809 | 34.421 | 1028.3499 | 0.0382 | 93.2449 | 0.2797 | 134.711 | 48.605 | 8.5904e-05 | 0 | 0
446 | 10.983 | 34.4223 | 1028.346 | 0.0354 | 93.2386 | 0.28 | 134.468 | 48.52 | 8.5928e-05 | 0 | 0
445 | 10.9971 | 34.4223 | 1028.3389 | 0.0338 | 93.1965 | 0.2818 | 134.361 | 48.496 | 8.5888e-05 | 0 | 0
444 | 11.0179 | 34.4223 | 1028.3305 | 0.0359 | 93.2543 | 0.2793 | 134.34 | 48.51 | 8.588e-05 | 0 | 0
443 | 11.0168 | 34.4222 | 1028.3261 | 0.0338 | 93.2626 | 0.279 | 134.734 | 48.651 | 8.5953e-05 | 0 | 0
442 | 11.0223 | 34.4213 | 1028.3198 | 0.0327 | 93.3193 | 0.2765 | 134.731 | 48.655 | 8.5954e-05 | 0 | 0
441 | 11.0357 | 34.4217 | 1028.3132 | 0.0379 | 93.3343 | 0.2759 | 134.797 | 48.693 | 8.5991e-05 | 0 | 0
440 | 11.0297 | 34.4209 | 1028.3092 | 0.0344 | 93.3317 | 0.276 | 135.081 | 48.789 | 8.5936e-05 | 0 | 0
439 | 11.0426 | 34.4224 | 1028.3033 | 0.0319 | 93.3195 | 0.2765 | 134.959 | 48.759 | 8.5926e-05 | 0 | 0
438 | 11.0555 | 34.4225 | 1028.2965 | 0.0334 | 93.3122 | 0.2768 | 135.027 | 48.797 | 8.5951e-05 | 0 | 0
437 | 11.0786 | 34.4221 | 1028.2873 | 0.0375 | 93.3198 | 0.2765 | 135.029 | 48.822 | 8.593e-05 | 0 | 0
436 | 11.1089 | 34.4232 | 1028.2779 | 0.0337 | 93.4012 | 0.273 | 135.313 | 48.956 | 8.5966e-05 | 0 | 0
435 | 11.1836 | 34.4213 | 1028.2578 | 0.0317 | 93.5447 | 0.2669 | 135.354 | 49.048 | 8.595e-05 | 0 | 0
434 | 11.2438 | 34.4202 | 1028.2409 | 0.034 | 93.6029 | 0.2645 | 136.32 | 49.461 | 8.5969e-05 | 0 | 0
433 | 11.3013 | 34.4241 | 1028.2285 | 0.0384 | 93.547 | 0.2668 | 136.973 | 49.76 | 8.5957e-05 | 0 | 0
432 | 11.3863 | 34.4338 | 1028.2152 | 0.038 | 93.4259 | 0.272 | 136.893 | 49.824 | 8.5947e-05 | 0 | 0
431 | 11.5256 | 34.4366 | 1028.186 | 0.0353 | 93.2953 | 0.2776 | 137.12 | 50.054 | 8.5947e-05 | 0 | 0
430 | 11.6149 | 34.4383 | 1028.1655 | 0.033 | 93.3682 | 0.2744 | 138.114 | 50.513 | 8.5996e-05 | 0 | 0
429 | 11.6364 | 34.4402 | 1028.1584 | 0.0341 | 93.348 | 0.2753 | 138.434 | 50.654 | 8.5967e-05 | 0 | 0
428 | 11.7347 | 34.4406 | 1028.135 | 0.04 | 93.4576 | 0.2706 | 138.77 | 50.882 | 8.5952e-05 | 0 | 0
427 | 11.761 | 34.4402 | 1028.1251 | 0.0345 | 93.513 | 0.2683 | 139.084 | 51.025 | 8.5989e-05 | 0 | 0
426 | 11.7625 | 34.4401 | 1028.1202 | 0.0335 | 93.6132 | 0.264 | 139.182 | 51.063 | 8.5985e-05 | 0 | 0
425 | 11.778 | 34.4401 | 1028.1126 | 0.0365 | 93.6443 | 0.2627 | 139.521 | 51.204 | 8.5974e-05 | 0 | 0
424 | 11.7788 | 34.4408 | 1028.1086 | 0.0376 | 93.6442 | 0.2627 | 139.486 | 51.192 | 8.5952e-05 | 0 | 0
423 | 11.7854 | 34.4409 | 1028.1029 | 0.0383 | 93.667 | 0.2617 | 139.471 | 51.194 | 8.5926e-05 | 0 | 0
422 | 11.7976 | 34.4407 | 1028.0958 | 0.0349 | 93.688 | 0.2608 | 139.567 | 51.242 | 8.5917e-05 | 0 | 0
421 | 11.818 | 34.4422 | 1028.0885 | 0.0356 | 93.7402 | 0.2586 | 139.577 | 51.268 | 8.5943e-05 | 0 | 0
420 | 11.932 | 34.441 | 1028.0607 | 0.0361 | 93.9297 | 0.2505 | 139.764 | 51.459 | 8.5947e-05 | 0 | 0
419 | 11.955 | 34.4415 | 1028.052 | 0.0339 | 93.9957 | 0.2477 | 140.436 | 51.732 | 8.5978e-05 | 0 | 0
418 | 11.9671 | 34.4421 | 1028.0456 | 0.0356 | 94.0212 | 0.2466 | 140.551 | 51.788 | 8.5996e-05 | 0 | 0
417 | 12.0003 | 34.443 | 1028.0352 | 0.0364 | 94.0629 | 0.2448 | 140.69 | 51.875 | 8.5921e-05 | 0 | 0
416 | 12.0082 | 34.4425 | 1028.0288 | 0.0293 | 94.1055 | 0.243 | 140.788 | 51.92 | 8.5996e-05 | 0 | 0
415 | 11.9955 | 34.4429 | 1028.0271 | 0.0311 | 94.091 | 0.2437 | 140.895 | 51.946 | 8.5934e-05 | 0 | 0
414 | 11.955 | 34.4427 | 1028.0305 | 0.0364 | 94.0829 | 0.244 | 140.871 | 51.893 | 8.6081e-05 | 0 | 0
413 | 11.9483 | 34.4428 | 1028.0274 | 0.0339 | 94.0406 | 0.2458 | 140.62 | 51.793 | 8.5973e-05 | 0 | 0
412 | 12.1202 | 34.4466 | 1027.9918 | 0.0365 | 94.11 | 0.2428 | 140.1 | 51.789 | 8.6031e-05 | 0 | 0
411 | 12.2097 | 34.4489 | 1027.9713 | 0.0405 | 94.1805 | 0.2398 | 141.707 | 52.482 | 8.6006e-05 | 0 | 0
410 | 12.3292 | 34.4526 | 1027.9458 | 0.0315 | 94.1948 | 0.2392 | 141.948 | 52.703 | 8.5997e-05 | 0 | 0
409 | 12.3836 | 34.4547 | 1027.932 | 0.0315 | 94.2122 | 0.2385 | 142.406 | 52.934 | 8.5988e-05 | 0 | 0
408 | 12.4414 | 34.4567 | 1027.9174 | 0.0317 | 94.2147 | 0.2383 | 142.992 | 53.216 | 8.6015e-05 | 0 | 0
407 | 12.474 | 34.4595 | 1027.9085 | 0.0308 | 94.2122 | 0.2385 | 143.108 | 53.296 | 8.5959e-05 | 0 | 0
406 | 12.6201 | 34.4638 | 1027.8777 | 0.0335 | 94.1292 | 0.242 | 143.418 | 53.576 | 8.5948e-05 | 0 | 0
405 | 12.6557 | 34.467 | 1027.8685 | 0.0285 | 94.1743 | 0.2401 | 144.296 | 53.944 | 8.6001e-05 | 0 | 0
404 | 12.7039 | 34.4693 | 1027.856 | 0.0327 | 94.1299 | 0.242 | 144.515 | 54.081 | 8.5957e-05 | 0 | 0
403 | 12.7497 | 34.4717 | 1027.8439 | 0.0317 | 94.1794 | 0.2399 | 144.903 | 54.278 | 8.599e-05 | 0 | 0
402 | 12.7963 | 34.4758 | 1027.8331 | 0.0365 | 94.1112 | 0.2428 | 144.901 | 54.331 | 8.597e-05 | 0 | 0
401 | 12.8894 | 34.4774 | 1027.8108 | 0.0373 | 94.109 | 0.2429 | 145.453 | 54.644 | 8.5987e-05 | 0 | 0
400 | 12.9353 | 34.4786 | 1027.7978 | 0.0328 | 94.1586 | 0.2408 | 146.44 | 55.067 | 8.5973e-05 | 0 | 0
399 | 12.9399 | 34.4799 | 1027.7933 | 0.0322 | 94.1573 | 0.2408 | 146.499 | 55.095 | 8.5973e-05 | 0 | 0
398 | 12.9467 | 34.4805 | 1027.7879 | 0.0388 | 94.1674 | 0.2404 | 146.415 | 55.071 | 8.6046e-05 | 0 | 0
397 | 12.9492 | 34.4814 | 1027.7836 | 0.0359 | 94.1539 | 0.241 | 146.469 | 55.095 | 8.5936e-05 | 0 | 0
396 | 12.9587 | 34.4818 | 1027.7775 | 0.0291 | 94.0969 | 0.2434 | 146.645 | 55.172 | 8.5947e-05 | 0 | 0
395 | 12.9635 | 34.4822 | 1027.7723 | 0.0319 | 94.146 | 0.2413 | 146.672 | 55.187 | 8.5942e-05 | 0 | 0
394 | 12.9638 | 34.4828 | 1027.7682 | 0.0289 | 94.1646 | 0.2405 | 146.706 | 55.201 | 8.6046e-05 | 0 | 0
393 | 12.9645 | 34.4832 | 1027.7639 | 0.03 | 94.1724 | 0.2402 | 146.718 | 55.206 | 8.6043e-05 | 0 | 0
392 | 12.9753 | 34.4837 | 1027.7576 | 0.0327 | 94.1918 | 0.2393 | 146.826 | 55.259 | 8.5958e-05 | 0 | 0
391 | 13.0328 | 34.4856 | 1027.7427 | 0.0358 | 94.1659 | 0.2404 | 146.712 | 55.282 | 8.6012e-05 | 0 | 0
390 | 13.0552 | 34.4862 | 1027.7341 | 0.0356 | 94.1613 | 0.2406 | 147.193 | 55.49 | 8.5971e-05 | 0 | 0
389 | 13.0665 | 34.4875 | 1027.7282 | 0.0326 | 94.1685 | 0.2403 | 147.437 | 55.595 | 8.6014e-05 | 0 | 0
388 | 13.0868 | 34.4886 | 1027.7204 | 0.0307 | 94.1733 | 0.2401 | 147.367 | 55.592 | 8.5916e-05 | 0 | 0
387 | 13.115 | 34.489 | 1027.7104 | 0.0291 | 94.1844 | 0.2396 | 147.672 | 55.739 | 8.6024e-05 | 0 | 0
386 | 13.1605 | 34.4907 | 1027.6978 | 0.0345 | 94.2697 | 0.236 | 148.023 | 55.925 | 8.5989e-05 | 0 | 0
385 | 13.1963 | 34.4914 | 1027.6864 | 0.0391 | 94.2605 | 0.2364 | 148.026 | 55.967 | 8.5944e-05 | 0 | 0
384 | 13.21 | 34.4921 | 1027.6796 | 0.0363 | 94.2961 | 0.235 | 148.334 | 56.1 | 8.6018e-05 | 0 | 0
383 | 13.277 | 34.4968 | 1027.6648 | 0.0352 | 94.2786 | 0.2357 | 148.383 | 56.197 | 8.5979e-05 | 0 | 0
382 | 13.3048 | 34.4965 | 1027.6543 | 0.0366 | 94.223 | 0.238 | 148.805 | 56.389 | 8.5993e-05 | 0 | 0
381 | 13.3142 | 34.4977 | 1027.6487 | 0.0331 | 94.2241 | 0.2379 | 149.416 | 56.632 | 8.6003e-05 | 0 | 0
380 | 13.3184 | 34.4984 | 1027.6439 | 0.0355 | 94.2258 | 0.2379 | 149.289 | 56.589 | 8.6026e-05 | 0 | 0
379 | 13.3385 | 34.4993 | 1027.636 | 0.0352 | 94.2161 | 0.2383 | 149.472 | 56.682 | 8.596e-05 | 0 | 0
378 | 13.3468 | 34.5002 | 1027.6304 | 0.0341 | 94.2238 | 0.238 | 149.689 | 56.774 | 8.6022e-05 | 0 | 0
377 | 13.35 | 34.5005 | 1027.6255 | 0.0354 | 94.2054 | 0.2387 | 149.775 | 56.811 | 8.6028e-05 | 0 | 0
376 | 13.3531 | 34.5008 | 1027.6207 | 0.0342 | 94.2076 | 0.2387 | 149.765 | 56.81 | 8.5956e-05 | 0 | 0
375 | 13.3559 | 34.5013 | 1027.616 | 0.0319 | 94.208 | 0.2386 | 149.686 | 56.784 | 8.6019e-05 | 0 | 0
374 | 13.3608 | 34.5017 | 1027.6108 | 0.0332 | 94.1859 | 0.2396 | 150.094 | 56.944 | 8.6009e-05 | 0 | 0
373 | 13.3665 | 34.5011 | 1027.6047 | 0.035 | 94.1672 | 0.2404 | 150.052 | 56.935 | 8.5994e-05 | 0 | 0
372 | 13.3765 | 34.5035 | 1027.5999 | 0.0362 | 94.1485 | 0.2412 | 150.185 | 56.998 | 8.5962e-05 | 0 | 0
371 | 13.381 | 34.5039 | 1027.5948 | 0.0364 | 94.1177 | 0.2425 | 150.278 | 57.039 | 8.6026e-05 | 0 | 0
370 | 13.3927 | 34.5046 | 1027.5884 | 0.0338 | 94.1354 | 0.2417 | 150.087 | 56.98 | 8.6041e-05 | 0 | 0
369 | 13.4065 | 34.5044 | 1027.5809 | 0.0376 | 94.1666 | 0.2404 | 150.396 | 57.113 | 8.6104e-05 | 0 | 0
368 | 13.4083 | 34.5048 | 1027.5764 | 0.0346 | 94.1688 | 0.2403 | 150.316 | 57.085 | 8.6027e-05 | 0 | 0
367 | 13.4119 | 34.5052 | 1027.5714 | 0.0395 | 94.1636 | 0.2405 | 150.279 | 57.076 | 8.6038e-05 | 0 | 0
366 | 13.4139 | 34.5054 | 1027.5667 | 0.036 | 94.1054 | 0.243 | 150.235 | 57.061 | 8.6044e-05 | 0 | 0
365 | 13.4139 | 34.5054 | 1027.5622 | 0.0374 | 94.1325 | 0.2419 | 150.562 | 57.186 | 8.6095e-05 | 0 | 0
364 | 13.4166 | 34.5057 | 1027.5575 | 0.0333 | 94.1616 | 0.2406 | 150.537 | 57.179 | 8.6034e-05 | 0 | 0
363 | 13.4235 | 34.5059 | 1027.5517 | 0.0325 | 94.1508 | 0.2411 | 150.437 | 57.149 | 8.6053e-05 | 0 | 0
362 | 13.44 | 34.5061 | 1027.5439 | 0.032 | 94.1705 | 0.2402 | 150.615 | 57.236 | 8.6029e-05 | 0 | 0
361 | 13.4493 | 34.5062 | 1027.5375 | 0.0347 | 94.163 | 0.2406 | 150.404 | 57.167 | 8.6056e-05 | 0 | 0
360 | 13.4567 | 34.5063 | 1027.5316 | 0.0366 | 94.1857 | 0.2396 | 150.374 | 57.164 | 8.6077e-05 | 0 | 0
359 | 13.4754 | 34.5063 | 1027.5232 | 0.0352 | 94.2203 | 0.2381 | 150.729 | 57.321 | 8.6107e-05 | 0 | 0
358 | 13.4817 | 34.5065 | 1027.5175 | 0.0352 | 94.2342 | 0.2375 | 150.793 | 57.353 | 8.6033e-05 | 0 | 0
357 | 13.4873 | 34.5066 | 1027.512 | 0.04 | 94.2341 | 0.2375 | 150.713 | 57.329 | 8.6047e-05 | 0 | 0
356 | 13.4914 | 34.5068 | 1027.5068 | 0.041 | 94.2501 | 0.2369 | 150.733 | 57.342 | 8.6055e-05 | 0 | 0
355 | 13.4965 | 34.5071 | 1027.5015 | 0.0401 | 94.2538 | 0.2367 | 150.856 | 57.395 | 8.6048e-05 | 0 | 0
354 | 13.5016 | 34.5073 | 1027.4961 | 0.0329 | 94.2756 | 0.2358 | 150.968 | 57.443 | 8.6055e-05 | 0 | 0
353 | 13.5116 | 34.5077 | 1027.4898 | 0.0319 | 94.2292 | 0.2378 | 150.907 | 57.432 | 8.6103e-05 | 0 | 0
352 | 13.5212 | 34.5079 | 1027.4835 | 0.0296 | 94.2649 | 0.2362 | 151.227 | 57.565 | 8.6025e-05 | 0 | 0
351 | 13.5239 | 34.508 | 1027.4786 | 0.0358 | 94.2705 | 0.236 | 151.068 | 57.507 | 8.6024e-05 | 0 | 0
350 | 13.5259 | 34.5082 | 1027.4738 | 0.0325 | 94.2671 | 0.2362 | 151.178 | 57.552 | 8.5988e-05 | 0 | 0
349 | 13.5262 | 34.5082 | 1027.4692 | 0.0345 | 94.2731 | 0.2359 | 151.3 | 57.599 | 8.6173e-05 | 0 | 0
348 | 13.5334 | 34.5086 | 1027.4636 | 0.0332 | 94.2431 | 0.2371 | 151.18 | 57.561 | 8.5987e-05 | 0 | 0
347 | 13.538 | 34.5085 | 1027.458 | 0.037 | 94.2693 | 0.2361 | 151.289 | 57.608 | 8.6015e-05 | 0 | 0
346 | 13.539 | 34.5087 | 1027.4535 | 0.0328 | 94.2686 | 0.2361 | 151.243 | 57.592 | 8.6025e-05 | 0 | 0
345 | 13.5405 | 34.509 | 1027.4489 | 0.0384 | 94.2642 | 0.2363 | 151.346 | 57.633 | 8.6077e-05 | 0 | 0
344 | 13.5453 | 34.509 | 1027.4435 | 0.0364 | 94.2728 | 0.2359 | 151.514 | 57.703 | 8.6099e-05 | 0 | 0
343 | 13.5464 | 34.5089 | 1027.4388 | 0.035 | 94.2654 | 0.2362 | 151.59 | 57.733 | 8.6083e-05 | 0 | 0
342 | 13.5453 | 34.5091 | 1027.4346 | 0.0334 | 94.2679 | 0.2361 | 151.366 | 57.646 | 8.6038e-05 | 0 | 0
341 | 13.5467 | 34.5092 | 1027.4299 | 0.0356 | 94.2652 | 0.2362 | 151.277 | 57.614 | 8.6031e-05 | 0 | 0
340 | 13.5611 | 34.5095 | 1027.4227 | 0.0337 | 94.2403 | 0.2373 | 151.332 | 57.652 | 8.6168e-05 | 0 | 0
339 | 13.5666 | 34.5097 | 1027.4172 | 0.0387 | 94.2359 | 0.2374 | 151.709 | 57.803 | 8.6111e-05 | 0 | 0
338 | 13.575 | 34.5102 | 1027.4113 | 0.0364 | 94.2407 | 0.2372 | 151.625 | 57.781 | 8.6084e-05 | 0 | 0
337 | 13.5833 | 34.5105 | 1027.4053 | 0.0374 | 94.2339 | 0.2375 | 151.587 | 57.776 | 8.6071e-05 | 0 | 0
336 | 13.5895 | 34.5108 | 1027.3998 | 0.0355 | 94.2418 | 0.2372 | 151.807 | 57.867 | 8.6129e-05 | 0 | 0
335 | 13.6121 | 34.5119 | 1027.3914 | 0.0361 | 94.23 | 0.2377 | 151.74 | 57.869 | 8.6196e-05 | 0 | 0
334 | 13.6158 | 34.5119 | 1027.3862 | 0.0288 | 94.2337 | 0.2375 | 151.9 | 57.934 | 8.6112e-05 | 0 | 0
333 | 13.6359 | 34.5132 | 1027.3784 | 0.0326 | 94.2095 | 0.2386 | 152.014 | 58.002 | 8.6139e-05 | 0 | 0
332 | 13.6469 | 34.5138 | 1027.3721 | 0.0325 | 94.1878 | 0.2395 | 152.119 | 58.055 | 8.6124e-05 | 0 | 0
331 | 13.6624 | 34.5149 | 1027.3652 | 0.0331 | 94.1926 | 0.2393 | 152.004 | 58.03 | 8.6066e-05 | 0 | 0
330 | 13.6812 | 34.5162 | 1027.3577 | 0.0373 | 94.1785 | 0.2399 | 152.218 | 58.134 | 8.6148e-05 | 0 | 0
329 | 13.6994 | 34.5177 | 1027.3506 | 0.0381 | 94.1644 | 0.2405 | 152.371 | 58.215 | 8.6137e-05 | 0 | 0
328 | 13.7204 | 34.5194 | 1027.343 | 0.0361 | 94.1659 | 0.2404 | 152.73 | 58.377 | 8.6114e-05 | 0 | 0
327 | 13.7332 | 34.5207 | 1027.3368 | 0.0354 | 94.1273 | 0.2421 | 152.644 | 58.36 | 8.6097e-05 | 0 | 0
326 | 13.7415 | 34.5215 | 1027.3312 | 0.0372 | 94.0797 | 0.2441 | 152.613 | 58.359 | 8.6098e-05 | 0 | 0
325 | 13.7431 | 34.5218 | 1027.3266 | 0.0357 | 94.0814 | 0.2441 | 152.844 | 58.449 | 8.6122e-05 | 0 | 0
324 | 13.7577 | 34.5228 | 1027.3198 | 0.032 | 94.0905 | 0.2437 | 152.895 | 58.486 | 8.6127e-05 | 0 | 0
323 | 13.7821 | 34.5237 | 1027.3108 | 0.0342 | 94.0742 | 0.2444 | 152.88 | 58.51 | 8.6147e-05 | 0 | 0
322 | 13.7913 | 34.524 | 1027.3046 | 0.0387 | 94.04 | 0.2458 | 152.886 | 58.523 | 8.6024e-05 | 0 | 0
321 | 13.8093 | 34.5241 | 1027.2964 | 0.0348 | 94.0995 | 0.2433 | 153.057 | 58.61 | 8.6164e-05 | 0 | 0
320 | 13.8191 | 34.5242 | 1027.29 | 0.033 | 94.0927 | 0.2436 | 153.434 | 58.766 | 8.6125e-05 | 0 | 0
319 | 13.8288 | 34.5244 | 1027.2836 | 0.0354 | 94.0888 | 0.2437 | 153.539 | 58.818 | 8.6144e-05 | 0 | 0
318 | 13.8303 | 34.5244 | 1027.2788 | 0.0378 | 94.1001 | 0.2433 | 153.474 | 58.795 | 8.6144e-05 | 0 | 0
317 | 13.8314 | 34.5246 | 1027.2742 | 0.0401 | 94.0945 | 0.2435 | 153.526 | 58.816 | 8.6082e-05 | 0 | 0
316 | 13.836 | 34.5246 | 1027.2688 | 0.0371 | 94.0955 | 0.2435 | 153.643 | 58.867 | 8.6192e-05 | 0 | 0
315 | 13.8373 | 34.5248 | 1027.2642 | 0.0347 | 94.0981 | 0.2433 | 153.494 | 58.811 | 8.6125e-05 | 0 | 0
314 | 13.8363 | 34.525 | 1027.2601 | 0.0359 | 94.0776 | 0.2442 | 153.563 | 58.836 | 8.6162e-05 | 0 | 0
313 | 13.8415 | 34.5251 | 1027.2546 | 0.0368 | 94.0921 | 0.2436 | 153.565 | 58.843 | 8.6152e-05 | 0 | 0
312 | 13.8466 | 34.5252 | 1027.2491 | 0.0397 | 94.0919 | 0.2436 | 153.744 | 58.918 | 8.6166e-05 | 0 | 0
311 | 13.8476 | 34.5255 | 1027.2447 | 0.0362 | 94.0728 | 0.2444 | 153.618 | 58.871 | 8.6129e-05 | 0 | 0
310 | 13.8561 | 34.525 | 1027.238 | 0.034 | 94.104 | 0.2431 | 153.581 | 58.867 | 8.613e-05 | 0 | 0
309 | 13.8673 | 34.5248 | 1027.231 | 0.0356 | 94.1111 | 0.2428 | 153.497 | 58.848 | 8.613e-05 | 0 | 0
308 | 13.8663 | 34.5245 | 1027.2265 | 0.0394 | 94.1084 | 0.2429 | 153.908 | 59.004 | 8.6127e-05 | 0 | 0
307 | 13.8638 | 34.524 | 1027.2222 | 0.0364 | 94.1199 | 0.2424 | 153.618 | 58.89 | 8.6108e-05 | 0 | 0
306 | 13.8718 | 34.5243 | 1027.2162 | 0.0346 | 94.1132 | 0.2427 | 153.685 | 58.925 | 8.6135e-05 | 0 | 0
305 | 13.878 | 34.5244 | 1027.2105 | 0.0344 | 94.0962 | 0.2434 | 153.94 | 59.031 | 8.6202e-05 | 0 | 0
304 | 13.8813 | 34.5244 | 1027.2053 | 0.0336 | 94.0763 | 0.2443 | 153.884 | 59.013 | 8.6204e-05 | 0 | 0
303 | 13.8858 | 34.5243 | 1027.1998 | 0.0327 | 94.1211 | 0.2424 | 153.792 | 58.983 | 8.6149e-05 | 0 | 0
302 | 13.8895 | 34.5242 | 1027.1945 | 0.0339 | 94.0974 | 0.2434 | 153.721 | 58.96 | 8.6162e-05 | 0 | 0
301 | 13.89 | 34.5241 | 1027.1899 | 0.0349 | 94.1008 | 0.2432 | 153.878 | 59.021 | 8.6152e-05 | 0 | 0
300 | 13.8974 | 34.5246 | 1027.1842 | 0.0375 | 94.114 | 0.2427 | 153.971 | 59.065 | 8.6157e-05 | 0 | 0
299 | 13.899 | 34.5247 | 1027.1795 | 0.0431 | 94.1146 | 0.2426 | 153.771 | 58.991 | 8.6165e-05 | 0 | 0
298 | 13.8996 | 34.5248 | 1027.1749 | 0.0387 | 94.045 | 0.2456 | 154.03 | 59.091 | 8.6072e-05 | 0 | 0
297 | 13.8979 | 34.5249 | 1027.1709 | 0.0327 | 94.1488 | 0.2412 | 153.998 | 59.077 | 8.6109e-05 | 0 | 0
296 | 13.8978 | 34.5248 | 1027.1664 | 0.0304 | 94.1191 | 0.2424 | 153.73 | 58.974 | 8.6164e-05 | 0 | 0
295 | 13.8966 | 34.5249 | 1027.1623 | 0.037 | 94.1439 | 0.2414 | 154.094 | 59.112 | 8.6136e-05 | 0 | 0
294 | 13.8958 | 34.5251 | 1027.1581 | 0.0349 | 94.0974 | 0.2434 | 154.167 | 59.139 | 8.6136e-05 | 0 | 0
293 | 13.8997 | 34.525 | 1027.1528 | 0.0341 | 94.1336 | 0.2418 | 154.256 | 59.178 | 8.6143e-05 | 0 | 0
292 | 13.9049 | 34.5253 | 1027.1474 | 0.0353 | 94.1211 | 0.2424 | 154.182 | 59.156 | 8.6202e-05 | 0 | 0
291 | 13.9141 | 34.5262 | 1027.1417 | 0.0402 | 94.1034 | 0.2431 | 154.095 | 59.134 | 8.6107e-05 | 0 | 0
290 | 13.9219 | 34.5267 | 1027.1359 | 0.0388 | 94.1062 | 0.243 | 154.148 | 59.164 | 8.6132e-05 | 0 | 0
289 | 13.9315 | 34.5268 | 1027.1295 | 0.0392 | 94.1191 | 0.2424 | 154.233 | 59.208 | 8.6069e-05 | 0 | 0
288 | 13.9413 | 34.5278 | 1027.1237 | 0.0378 | 94.1206 | 0.2424 | 154.342 | 59.262 | 8.6149e-05 | 0 | 0
287 | 13.9555 | 34.5278 | 1027.1162 | 0.0383 | 94.1031 | 0.2431 | 154.316 | 59.269 | 8.6069e-05 | 0 | 0
286 | 13.9609 | 34.5276 | 1027.1104 | 0.0347 | 94.1106 | 0.2428 | 154.413 | 59.313 | 8.6133e-05 | 0 | 0
285 | 13.9643 | 34.5276 | 1027.1053 | 0.0339 | 94.1042 | 0.2431 | 154.504 | 59.352 | 8.6132e-05 | 0 | 0
284 | 13.9726 | 34.5281 | 1027.0994 | 0.0351 | 94.0993 | 0.2433 | 154.453 | 59.342 | 8.6092e-05 | 0 | 0
283 | 13.9848 | 34.5282 | 1027.0923 | 0.0366 | 94.1003 | 0.2433 | 154.759 | 59.474 | 8.6132e-05 | 0 | 0
282 | 14.0266 | 34.5296 | 1027.08 | 0.0341 | 94.0664 | 0.2447 | 154.722 | 59.511 | 8.6106e-05 | 0 | 0
281 | 14.0349 | 34.5299 | 1027.0741 | 0.0421 | 94.0532 | 0.2453 | 155.021 | 59.636 | 8.6097e-05 | 0 | 0
280 | 14.0451 | 34.5307 | 1027.068 | 0.037 | 94.0349 | 0.246 | 154.962 | 59.626 | 8.6094e-05 | 0 | 0
279 | 14.0557 | 34.5316 | 1027.062 | 0.0349 | 94.0319 | 0.2462 | 154.805 | 59.579 | 8.616e-05 | 0 | 0
278 | 14.0669 | 34.5326 | 1027.0558 | 0.0387 | 94.0451 | 0.2456 | 155.307 | 59.786 | 8.6153e-05 | 0 | 0
277 | 14.0749 | 34.5336 | 1027.0504 | 0.0376 | 94.0526 | 0.2453 | 155.363 | 59.817 | 8.615e-05 | 0 | 0
276 | 14.0811 | 34.5338 | 1027.0447 | 0.034 | 94.0409 | 0.2458 | 155.442 | 59.855 | 8.6078e-05 | 0 | 0
275 | 14.0861 | 34.5334 | 1027.0389 | 0.0408 | 94.015 | 0.2469 | 155.371 | 59.834 | 8.6065e-05 | 0 | 0
274 | 14.1053 | 34.5337 | 1027.0306 | 0.0339 | 93.9827 | 0.2482 | 155.254 | 59.812 | 8.6102e-05 | 0 | 0
273 | 14.1114 | 34.5337 | 1027.0248 | 0.0355 | 93.93 | 0.2505 | 155.72 | 59.999 | 8.6128e-05 | 0 | 0
272 | 14.1167 | 34.5337 | 1027.0192 | 0.0371 | 93.8941 | 0.252 | 155.752 | 60.018 | 8.6117e-05 | 0 | 0
271 | 14.13 | 34.5357 | 1027.0134 | 0.0381 | 93.9181 | 0.251 | 155.52 | 59.945 | 8.6101e-05 | 0 | 0
270 | 14.1392 | 34.536 | 1027.0072 | 0.0385 | 93.9227 | 0.2508 | 155.606 | 59.989 | 8.608e-05 | 0 | 0
269 | 14.1402 | 34.5361 | 1027.0026 | 0.0362 | 93.9188 | 0.2509 | 155.588 | 59.984 | 8.5994e-05 | 0 | 0
268 | 14.1438 | 34.5363 | 1026.9975 | 0.0357 | 93.9188 | 0.2509 | 155.782 | 60.063 | 8.6082e-05 | 0 | 0
267 | 14.1454 | 34.5363 | 1026.9927 | 0.0382 | 93.9186 | 0.2509 | 155.791 | 60.069 | 8.609e-05 | 0 | 0
266 | 14.1467 | 34.5365 | 1026.9881 | 0.0374 | 93.8978 | 0.2518 | 155.625 | 60.006 | 8.6088e-05 | 0 | 0
265 | 14.1594 | 34.5368 | 1026.9811 | 0.0366 | 93.8864 | 0.2523 | 155.785 | 60.083 | 8.6069e-05 | 0 | 0
264 | 14.1652 | 34.5366 | 1026.9753 | 0.0411 | 93.8471 | 0.254 | 155.664 | 60.044 | 8.603e-05 | 0 | 0
263 | 14.1669 | 34.537 | 1026.9707 | 0.041 | 93.8571 | 0.2536 | 155.9 | 60.137 | 8.6116e-05 | 0 | 0
262 | 14.1691 | 34.5378 | 1026.9664 | 0.0408 | 93.8839 | 0.2524 | 155.914 | 60.145 | 8.602e-05 | 0 | 0
261 | 14.1751 | 34.5385 | 1026.9612 | 0.0421 | 93.9328 | 0.2503 | 156.118 | 60.232 | 8.6028e-05 | 0 | 0
260 | 14.1788 | 34.5387 | 1026.9561 | 0.0418 | 93.9305 | 0.2504 | 156.195 | 60.266 | 8.5971e-05 | 0 | 0
259 | 14.1822 | 34.5389 | 1026.951 | 0.04 | 93.9052 | 0.2515 | 156.082 | 60.227 | 8.5948e-05 | 0 | 0
258 | 14.1831 | 34.539 | 1026.9465 | 0.0324 | 93.9094 | 0.2513 | 156.006 | 60.199 | 8.5981e-05 | 0 | 0
257 | 14.1798 | 34.538 | 1026.942 | 0.0369 | 93.8584 | 0.2535 | 155.975 | 60.182 | 8.6042e-05 | 0 | 0
256 | 14.1801 | 34.538 | 1026.9374 | 0.0429 | 93.8714 | 0.253 | 155.814 | 60.12 | 8.6026e-05 | 0 | 0
255 | 14.1868 | 34.5381 | 1026.9316 | 0.0385 | 93.8185 | 0.2552 | 155.886 | 60.156 | 8.5976e-05 | 0 | 0
254 | 14.204 | 34.5388 | 1026.924 | 0.0366 | 93.8281 | 0.2548 | 156.09 | 60.256 | 8.5952e-05 | 0 | 0
253 | 14.2216 | 34.5398 | 1026.9164 | 0.0375 | 93.8589 | 0.2535 | 156.266 | 60.346 | 8.5889e-05 | 0 | 0
252 | 14.2369 | 34.5409 | 1026.9095 | 0.038 | 93.9007 | 0.2517 | 156.234 | 60.352 | 8.6007e-05 | 0 | 0
251 | 14.2591 | 34.543 | 1026.9019 | 0.0353 | 93.8904 | 0.2522 | 156.102 | 60.329 | 8.5983e-05 | 0 | 0
250 | 14.283 | 34.5441 | 1026.8931 | 0.0407 | 93.9958 | 0.2477 | 156.806 | 60.631 | 8.5937e-05 | 0 | 0
249 | 14.2938 | 34.5445 | 1026.8866 | 0.0412 | 93.9824 | 0.2482 | 156.951 | 60.7 | 8.5933e-05 | 0 | 0
248 | 14.2994 | 34.5449 | 1026.8812 | 0.0378 | 93.9748 | 0.2485 | 157.061 | 60.75 | 8.5891e-05 | 0 | 0
247 | 14.3135 | 34.5452 | 1026.874 | 0.0393 | 93.9538 | 0.2494 | 156.927 | 60.715 | 8.5891e-05 | 0 | 0
246 | 14.3197 | 34.5457 | 1026.8686 | 0.0354 | 93.965 | 0.249 | 156.82 | 60.681 | 8.5874e-05 | 0 | 0
245 | 14.3344 | 34.546 | 1026.8611 | 0.0378 | 93.9692 | 0.2488 | 156.835 | 60.705 | 8.5894e-05 | 0 | 0
244 | 14.3492 | 34.5467 | 1026.854 | 0.0376 | 93.9562 | 0.2493 | 157.195 | 60.863 | 8.5849e-05 | 0 | 0
243 | 14.3664 | 34.548 | 1026.8468 | 0.0387 | 93.9625 | 0.2491 | 157.33 | 60.937 | 8.5852e-05 | 0 | 0
242 | 14.3937 | 34.5485 | 1026.8368 | 0.0373 | 93.9272 | 0.2506 | 157.447 | 61.016 | 8.5847e-05 | 0 | 0
241 | 14.4099 | 34.5488 | 1026.829 | 0.0372 | 93.9189 | 0.2509 | 157.694 | 61.132 | 8.585e-05 | 0 | 0
240 | 14.4463 | 34.5478 | 1026.8159 | 0.0376 | 93.6482 | 0.2625 | 157.46 | 61.085 | 8.5828e-05 | 0 | 0
239 | 14.4499 | 34.5478 | 1026.8106 | 0.0415 | 93.5864 | 0.2652 | 157.349 | 61.047 | 8.5821e-05 | 0 | 0
238 | 14.4516 | 34.5476 | 1026.8056 | 0.0362 | 93.4263 | 0.272 | 157.268 | 61.017 | 8.5797e-05 | 0 | 0
237 | 14.4557 | 34.5466 | 1026.7995 | 0.0401 | 93.3021 | 0.2773 | 157.165 | 60.982 | 8.5813e-05 | 0 | 0
236 | 14.4584 | 34.5464 | 1026.7943 | 0.0438 | 93.2426 | 0.2798 | 156.942 | 60.899 | 8.5809e-05 | 0 | 0
235 | 14.4619 | 34.546 | 1026.7888 | 0.0463 | 93.0814 | 0.2868 | 157.083 | 60.957 | 8.5799e-05 | 0 | 0
234 | 14.4883 | 34.5463 | 1026.7789 | 0.0398 | 93.0455 | 0.2883 | 156.802 | 60.881 | 8.5799e-05 | 0 | 0
233 | 14.509 | 34.5462 | 1026.7698 | 0.0419 | 92.8653 | 0.2961 | 156.882 | 60.937 | 8.5799e-05 | 0 | 0
232 | 14.5057 | 34.547 | 1026.7667 | 0.0397 | 92.9323 | 0.2932 | 156.928 | 60.951 | 8.5799e-05 | 0 | 0
231 | 14.5343 | 34.5472 | 1026.7561 | 0.046 | 92.8801 | 0.2955 | 157.015 | 61.02 | 8.5799e-05 | 0 | 0
230 | 14.5465 | 34.5474 | 1026.7491 | 0.0439 | 92.8186 | 0.2981 | 156.969 | 61.017 | 8.5799e-05 | 0 | 0
229 | 14.556 | 34.5476 | 1026.7428 | 0.0436 | 92.7597 | 0.3006 | 157.027 | 61.051 | 8.5799e-05 | 0 | 0
228 | 14.5791 | 34.5486 | 1026.734 | 0.0415 | 92.7327 | 0.3018 | 156.944 | 61.048 | 8.5799e-05 | 0 | 0
227 | 14.6005 | 34.5485 | 1026.7248 | 0.043 | 92.6635 | 0.3047 | 157.269 | 61.2 | 8.5799e-05 | 0 | 0
226 | 14.6082 | 34.5495 | 1026.7194 | 0.0432 | 92.6537 | 0.3052 | 157.117 | 61.151 | 8.5799e-05 | 0 | 0
225 | 14.6576 | 34.5496 | 1026.7042 | 0.0461 | 92.544 | 0.31 | 157.094 | 61.202 | 8.5799e-05 | 0 | 0
224 | 14.6728 | 34.5502 | 1026.6968 | 0.046 | 92.503 | 0.3117 | 157.223 | 61.272 | 8.5799e-05 | 0 | 0
223 | 14.6694 | 34.551 | 1026.6938 | 0.0431 | 92.5371 | 0.3103 | 157.57 | 61.403 | 8.5799e-05 | 0 | 0
222 | 14.6926 | 34.5516 | 1026.6847 | 0.0444 | 92.4622 | 0.3135 | 157.189 | 61.283 | 8.5799e-05 | 0 | 0
221 | 14.7047 | 34.5512 | 1026.6773 | 0.0453 | 92.4318 | 0.3148 | 157.292 | 61.338 | 8.5799e-05 | 0 | 0
220 | 14.7132 | 34.5518 | 1026.6714 | 0.0436 | 92.416 | 0.3155 | 157.643 | 61.486 | 8.5799e-05 | 0 | 0
219 | 14.7213 | 34.5523 | 1026.6655 | 0.0428 | 92.279 | 0.3214 | 157.731 | 61.53 | 8.5799e-05 | 0 | 0
218 | 14.7226 | 34.5522 | 1026.6607 | 0.0467 | 92.3909 | 0.3165 | 157.431 | 61.415 | 8.5799e-05 | 0 | 0
217 | 14.7398 | 34.5541 | 1026.654 | 0.0476 | 92.4077 | 0.3158 | 157.447 | 61.443 | 8.5799e-05 | 0 | 0
216 | 14.863 | 34.5565 | 1026.6242 | 0.0458 | 92.2528 | 0.3225 | 157.237 | 61.513 | 8.5739e-05 | 0 | 0
215 | 14.9262 | 34.5585 | 1026.6073 | 0.0492 | 92.2145 | 0.3242 | 158.121 | 61.937 | 8.5649e-05 | 0 | 0
214 | 14.9369 | 34.5596 | 1026.6013 | 0.0518 | 92.217 | 0.3241 | 158.533 | 62.112 | 8.5593e-05 | 0 | 0
213 | 14.9358 | 34.5599 | 1026.5973 | 0.0443 | 92.2112 | 0.3243 | 158.25 | 62 | 8.5517e-05 | 0 | 0
212 | 14.9318 | 34.5602 | 1026.5939 | 0.0423 | 92.1886 | 0.3253 | 158.449 | 62.073 | 8.537e-05 | 0 | 0
211 | 14.9329 | 34.5605 | 1026.5895 | 0.0446 | 92.2212 | 0.3239 | 158.419 | 62.063 | 8.5349e-05 | 0 | 0
210 | 14.9328 | 34.5606 | 1026.5851 | 0.0486 | 92.208 | 0.3245 | 158.704 | 62.174 | 8.5287e-05 | 0 | 0
209 | 14.9324 | 34.5609 | 1026.581 | 0.0476 | 92.2074 | 0.3245 | 158.6 | 62.133 | 8.529e-05 | 0 | 0
208 | 14.9363 | 34.5609 | 1026.5757 | 0.0494 | 92.2173 | 0.3241 | 158.285 | 62.015 | 8.529e-05 | 0 | 0
207 | 14.9339 | 34.5612 | 1026.572 | 0.0494 | 92.2146 | 0.3242 | 158.46 | 62.08 | 8.529e-05 | 0 | 0
206 | 14.939 | 34.5613 | 1026.5665 | 0.0511 | 92.2102 | 0.3244 | 158.641 | 62.158 | 8.5278e-05 | 0 | 0
205 | 14.9394 | 34.5614 | 1026.562 | 0.0481 | 92.2376 | 0.3232 | 158.715 | 62.187 | 8.529e-05 | 0 | 0
204 | 14.9375 | 34.5614 | 1026.558 | 0.0475 | 92.2149 | 0.3242 | 158.482 | 62.094 | 8.529e-05 | 0 | 0
203 | 14.9402 | 34.5616 | 1026.5531 | 0.0449 | 92.23 | 0.3235 | 158.589 | 62.139 | 8.529e-05 | 0 | 0
202 | 14.9484 | 34.5617 | 1026.5469 | 0.0469 | 92.2128 | 0.3243 | 158.642 | 62.17 | 8.5037e-05 | 0 | 0
201 | 14.9491 | 34.5618 | 1026.5423 | 0.048 | 92.2262 | 0.3237 | 158.541 | 62.131 | 8.5025e-05 | 0 | 0
200 | 14.9453 | 34.5619 | 1026.5388 | 0.0483 | 92.2331 | 0.3234 | 158.669 | 62.177 | 8.4942e-05 | 0 | 0
199 | 14.9467 | 34.5619 | 1026.534 | 0.046 | 92.2141 | 0.3242 | 158.587 | 62.146 | 8.4837e-05 | 0 | 0
198 | 14.9515 | 34.5621 | 1026.5287 | 0.0471 | 92.2191 | 0.324 | 158.387 | 62.074 | 8.4793e-05 | 0 | 0
197 | 14.9612 | 34.5624 | 1026.5223 | 0.0407 | 92.2488 | 0.3227 | 158.56 | 62.154 | 8.4784e-05 | 0 | 0
196 | 14.9605 | 34.5623 | 1026.5179 | 0.0464 | 92.2739 | 0.3217 | 158.783 | 62.24 | 8.4784e-05 | 0 | 0
195 | 14.9564 | 34.5623 | 1026.5144 | 0.0443 | 92.2468 | 0.3228 | 158.794 | 62.24 | 8.4784e-05 | 0 | 0
194 | 14.9504 | 34.5621 | 1026.5111 | 0.0484 | 92.2477 | 0.3228 | 158.874 | 62.263 | 8.4784e-05 | 0 | 0
193 | 14.9475 | 34.5622 | 1026.5074 | 0.0474 | 92.2447 | 0.3229 | 158.637 | 62.167 | 8.4784e-05 | 0 | 0
192 | 14.9542 | 34.5622 | 1026.5014 | 0.0448 | 92.2631 | 0.3221 | 158.539 | 62.137 | 8.4784e-05 | 0 | 0
191 | 14.9559 | 34.5626 | 1026.4969 | 0.042 | 92.3008 | 0.3205 | 158.887 | 62.276 | 8.4784e-05 | 0 | 0
190 | 14.957 | 34.5624 | 1026.4921 | 0.0467 | 92.2653 | 0.322 | 158.654 | 62.186 | 8.4784e-05 | 0 | 0
189 | 14.9589 | 34.5626 | 1026.4873 | 0.0467 | 92.272 | 0.3217 | 158.748 | 62.225 | 8.4784e-05 | 0 | 0
188 | 14.9782 | 34.5634 | 1026.4792 | 0.0489 | 92.3081 | 0.3202 | 158.868 | 62.296 | 8.4784e-05 | 0 | 0
187 | 14.9917 | 34.5638 | 1026.472 | 0.0465 | 92.3121 | 0.32 | 158.897 | 62.325 | 8.4784e-05 | 0 | 0
186 | 14.994 | 34.5641 | 1026.4673 | 0.0447 | 92.3089 | 0.3201 | 159.15 | 62.427 | 8.6563e-05 | 0 | 0
185 | 14.9926 | 34.564 | 1026.4631 | 0.0458 | 92.3414 | 0.3187 | 158.974 | 62.356 | 9.2537e-05 | 0 | 0
184 | 14.9925 | 34.5644 | 1026.4589 | 0.0449 | 92.209 | 0.3245 | 159.002 | 62.367 | 9.9519e-05 | 0 | 0
183 | 14.9955 | 34.5647 | 1026.4541 | 0.0487 | 92.2913 | 0.3209 | 158.718 | 62.259 | 0.00010516 | 0 | 0
182 | 14.9955 | 34.5646 | 1026.4495 | 0.0496 | 92.3286 | 0.3193 | 159.118 | 62.416 | 0.00011292 | 0 | 0
181 | 14.996 | 34.5648 | 1026.4451 | 0.0474 | 92.3088 | 0.3201 | 159.107 | 62.412 | 0.00012138 | 0 | 0
180 | 15.063 | 34.5688 | 1026.4288 | 0.0459 | 92.3576 | 0.318 | 158.679 | 62.329 | 0.00012796 | 0 | 0
179 | 15.1445 | 34.5701 | 1026.4072 | 0.0448 | 92.5062 | 0.3116 | 159 | 62.557 | 0.00013888 | 0 | 0
178 | 15.1867 | 34.5716 | 1026.3945 | 0.0468 | 92.5014 | 0.3118 | 159.415 | 62.773 | 0.00014638 | 0 | 0
177 | 15.2485 | 34.5728 | 1026.3772 | 0.05 | 92.5157 | 0.3112 | 159.603 | 62.925 | 0.00015455 | 0 | 0
176 | 15.3414 | 34.5759 | 1026.3542 | 0.0516 | 92.5869 | 0.3081 | 159.871 | 63.148 | 0.00016508 | 0 | 0
175 | 15.4395 | 34.578 | 1026.3294 | 0.0571 | 92.667 | 0.3046 | 160.73 | 63.611 | 0.00017678 | 0 | 0
174 | 15.4624 | 34.5793 | 1026.3207 | 0.0548 | 92.6687 | 0.3045 | 160.702 | 63.629 | 0.00018587 | 0 | 0
173 | 15.4802 | 34.5809 | 1026.3134 | 0.0526 | 92.7134 | 0.3026 | 160.769 | 63.678 | 0.00020078 | 0 | 0
172 | 15.4983 | 34.5817 | 1026.3055 | 0.0516 | 92.7159 | 0.3025 | 160.893 | 63.751 | 0.00021118 | 0 | 0
171 | 15.5523 | 34.586 | 1026.2922 | 0.0541 | 92.9414 | 0.2928 | 161.085 | 63.896 | 0.00022342 | 0 | 0
170 | 15.5886 | 34.5875 | 1026.2806 | 0.05 | 93.0795 | 0.2869 | 161.373 | 64.057 | 0.00023591 | 0 | 0
169 | 15.5949 | 34.5889 | 1026.2758 | 0.0499 | 93.1009 | 0.2859 | 161.534 | 64.129 | 0.00025105 | 0 | 0
168 | 15.6121 | 34.5901 | 1026.2684 | 0.0516 | 93.1333 | 0.2845 | 161.347 | 64.077 | 0.00026978 | 0 | 0
167 | 15.6234 | 34.5908 | 1026.2619 | 0.0547 | 93.1323 | 0.2846 | 161.831 | 64.284 | 0.00028248 | 0 | 0
166 | 15.687 | 34.5927 | 1026.2444 | 0.0489 | 93.1292 | 0.2847 | 161.645 | 64.291 | 0.00029942 | 0 | 0
165 | 15.7356 | 34.5936 | 1026.2296 | 0.0486 | 93.0739 | 0.2871 | 161.812 | 64.42 | 0.00031756 | 0 | 0
164 | 15.7543 | 34.5935 | 1026.2208 | 0.0559 | 93.0733 | 0.2872 | 162.121 | 64.566 | 0.00033802 | 0 | 0
163 | 15.784 | 34.5952 | 1026.2109 | 0.0533 | 93.0447 | 0.2884 | 162.289 | 64.672 | 0.00035782 | 0 | 0
162 | 15.7931 | 34.595 | 1026.2042 | 0.0512 | 93.0276 | 0.2891 | 162.306 | 64.69 | 0.00038179 | 0 | 0
161 | 15.8032 | 34.596 | 1026.1982 | 0.0496 | 93.0054 | 0.2901 | 162.033 | 64.594 | 0.00040575 | 0 | 0
160 | 15.8275 | 34.5963 | 1026.1884 | 0.049 | 92.981 | 0.2911 | 162.398 | 64.771 | 0.00042892 | 0 | 0
159 | 15.8325 | 34.5965 | 1026.183 | 0.048 | 92.96 | 0.292 | 162.571 | 64.846 | 0.00045329 | 0 | 0
158 | 15.8193 | 34.5967 | 1026.1817 | 0.0519 | 92.9992 | 0.2904 | 162.449 | 64.781 | 0.00048412 | 0 | 0
157 | 15.8159 | 34.5971 | 1026.1783 | 0.0524 | 92.9933 | 0.2906 | 162.458 | 64.78 | 0.00051486 | 0 | 0
156 | 15.8272 | 34.5976 | 1026.1717 | 0.0513 | 92.9607 | 0.292 | 162.437 | 64.786 | 0.00054273 | 0 | 0
155 | 15.8344 | 34.5975 | 1026.1655 | 0.0534 | 92.9675 | 0.2917 | 162.544 | 64.838 | 0.00058099 | 0 | 0
154 | 15.869 | 34.5979 | 1026.1535 | 0.0531 | 92.936 | 0.2931 | 162.441 | 64.841 | 0.00061767 | 0 | 0
153 | 15.881 | 34.5981 | 1026.1464 | 0.0565 | 92.8868 | 0.2952 | 162.736 | 64.975 | 0.00065036 | 0 | 0
152 | 15.8791 | 34.5984 | 1026.1427 | 0.0566 | 92.8772 | 0.2956 | 162.602 | 64.918 | 0.00069433 | 0 | 0
151 | 15.879 | 34.5989 | 1026.1386 | 0.0546 | 92.915 | 0.294 | 162.429 | 64.849 | 0.00073742 | 0 | 0
150 | 15.8764 | 34.5989 | 1026.1348 | 0.0533 | 92.9024 | 0.2945 | 162.566 | 64.901 | 0.00079497 | 0 | 0
149 | 15.8626 | 34.5985 | 1026.1332 | 0.0568 | 92.9358 | 0.2931 | 162.654 | 64.918 | 0.00083963 | 0 | 0
148 | 15.8598 | 34.599 | 1026.1298 | 0.0571 | 92.9448 | 0.2927 | 162.687 | 64.928 | 0.000887 | 0 | 0
147 | 15.87 | 34.5998 | 1026.1236 | 0.0529 | 92.9397 | 0.2929 | 162.619 | 64.914 | 0.00093961 | 0 | 0
146 | 15.8936 | 34.5994 | 1026.1134 | 0.0548 | 92.8881 | 0.2951 | 162.53 | 64.909 | 0.0010036 | 0 | 0
145 | 15.9083 | 34.5998 | 1026.1059 | 0.0525 | 92.8742 | 0.2957 | 162.518 | 64.923 | 0.0010644 | 0 | 0
144 | 15.9339 | 34.6009 | 1026.0964 | 0.056 | 92.8725 | 0.2958 | 162.888 | 65.103 | 0.0011338 | 0 | 0
143 | 15.973 | 34.601 | 1026.0831 | 0.0536 | 92.8564 | 0.2965 | 162.967 | 65.185 | 0.001199 | 0 | 0
142 | 15.9748 | 34.6016 | 1026.0787 | 0.0542 | 92.8554 | 0.2965 | 163.248 | 65.3 | 0.0012723 | 0 | 0
141 | 15.9756 | 34.6019 | 1026.0743 | 0.0547 | 92.8566 | 0.2965 | 163.107 | 65.245 | 0.0013524 | 0 | 0
140 | 15.9755 | 34.6022 | 1026.0701 | 0.0599 | 92.8238 | 0.2979 | 163.249 | 65.302 | 0.0014295 | 0 | 0
139 | 15.9915 | 34.6037 | 1026.0631 | 0.0592 | 92.8375 | 0.2973 | 163.12 | 65.271 | 0.0015163 | 0 | 0
138 | 16.0175 | 34.6029 | 1026.0521 | 0.055 | 92.8473 | 0.2969 | 163.253 | 65.357 | 0.0016215 | 0 | 0
137 | 16.0186 | 34.6031 | 1026.0475 | 0.0539 | 92.8261 | 0.2978 | 163.176 | 65.328 | 0.0017167 | 0 | 0
136 | 16.0157 | 34.6031 | 1026.0438 | 0.0534 | 92.8148 | 0.2983 | 163.029 | 65.265 | 0.0018247 | 0 | 0
135 | 16.0155 | 34.6033 | 1026.0395 | 0.0538 | 92.8284 | 0.2977 | 163.198 | 65.333 | 0.0019394 | 0 | 0
134 | 16.0154 | 34.6032 | 1026.035 | 0.0578 | 92.8484 | 0.2968 | 163.204 | 65.335 | 0.0020556 | 0 | 0
133 | 16.0238 | 34.6033 | 1026.0287 | 0.0506 | 92.844 | 0.297 | 162.946 | 65.242 | 0.0021792 | 0 | 0
132 | 16.0421 | 34.6038 | 1026.0204 | 0.054 | 92.834 | 0.2974 | 163.149 | 65.347 | 0.0023175 | 0 | 0
131 | 16.0679 | 34.6038 | 1026.0101 | 0.056 | 92.8333 | 0.2975 | 163.347 | 65.459 | 0.0024676 | 0 | 0
130 | 16.1445 | 34.607 | 1025.9904 | 0.0522 | 92.797 | 0.299 | 163.254 | 65.521 | 0.0026264 | 0 | 0
129 | 16.2959 | 34.6081 | 1025.9516 | 0.0594 | 92.7706 | 0.3002 | 163.575 | 65.844 | 0.002786 | 0 | 0
128 | 16.4016 | 34.6109 | 1025.9247 | 0.0596 | 92.7902 | 0.2993 | 163.683 | 66.025 | 0.0029578 | 0 | 0
127 | 16.4746 | 34.6156 | 1025.9068 | 0.0655 | 92.8556 | 0.2965 | 164.5 | 66.45 | 0.0031313 | 0 | 0
126 | 16.508 | 34.6181 | 1025.8964 | 0.0632 | 92.9252 | 0.2935 | 165.652 | 66.96 | 0.0033185 | 0 | 0
125 | 16.5332 | 34.6212 | 1025.8885 | 0.061 | 92.9772 | 0.2913 | 165.844 | 67.072 | 0.0035153 | 0 | 0
124 | 16.6073 | 34.6248 | 1025.8693 | 0.0591 | 93.0122 | 0.2898 | 166.097 | 67.272 | 0.0037589 | 0 | 0
123 | 16.6603 | 34.6234 | 1025.8513 | 0.0619 | 92.9866 | 0.2909 | 166.792 | 67.622 | 0.0039985 | 0 | 0
122 | 16.684 | 34.6224 | 1025.8406 | 0.0606 | 92.9138 | 0.294 | 166.635 | 67.589 | 0.0042601 | 0 | 0
121 | 16.7047 | 34.6222 | 1025.8311 | 0.0617 | 92.8691 | 0.2959 | 166.512 | 67.566 | 0.0045274 | 0 | 0
120 | 16.7715 | 34.6179 | 1025.8075 | 0.0664 | 92.6903 | 0.3036 | 166.452 | 67.627 | 0.0048256 | 0 | 0
119 | 16.8239 | 34.6133 | 1025.7871 | 0.078 | 92.5512 | 0.3097 | 166.578 | 67.745 | 0.0051495 | 0 | 0
118 | 16.8315 | 34.6139 | 1025.7813 | 0.0764 | 92.5368 | 0.3103 | 166.269 | 67.629 | 0.0055202 | 0 | 0
117 | 16.8961 | 34.6144 | 1025.7619 | 0.0745 | 92.5234 | 0.3109 | 166.053 | 67.626 | 0.00591 | 0 | 0
116 | 16.9415 | 34.6112 | 1025.7443 | 0.0787 | 92.467 | 0.3133 | 166.6 | 67.907 | 0.0063193 | 0 | 0
115 | 16.9673 | 34.6117 | 1025.734 | 0.0759 | 92.4128 | 0.3156 | 166.676 | 67.972 | 0.0067446 | 0 | 0
114 | 16.9561 | 34.6124 | 1025.7328 | 0.0818 | 92.3971 | 0.3163 | 166.862 | 68.033 | 0.007179 | 0 | 0
113 | 16.9549 | 34.6136 | 1025.7296 | 0.0814 | 92.4127 | 0.3156 | 166.572 | 67.914 | 0.0076768 | 0 | 0
112 | 16.9584 | 34.6131 | 1025.724 | 0.0795 | 92.3812 | 0.317 | 166.45 | 67.868 | 0.008244 | 0 | 0
111 | 16.9749 | 34.614 | 1025.7163 | 0.0768 | 92.4145 | 0.3155 | 166.112 | 67.753 | 0.0088502 | 0 | 0
110 | 17.0712 | 34.6114 | 1025.6868 | 0.0865 | 92.3055 | 0.3203 | 166.669 | 68.105 | 0.0094768 | 0 | 0
109 | 17.0791 | 34.6113 | 1025.6805 | 0.0829 | 92.29 | 0.321 | 167.111 | 68.295 | 0.010131 | 0 | 0
108 | 17.1102 | 34.6113 | 1025.6686 | 0.0801 | 92.2974 | 0.3206 | 166.998 | 68.29 | 0.010809 | 0 | 0
107 | 17.1582 | 34.6101 | 1025.6517 | 0.0798 | 92.2418 | 0.323 | 167.057 | 68.377 | 0.011561 | 0 | 0
106 | 17.1937 | 34.6105 | 1025.6391 | 0.0831 | 92.2016 | 0.3247 | 167.361 | 68.548 | 0.012368 | 0 | 0
105 | 17.2221 | 34.611 | 1025.6282 | 0.0832 | 92.1992 | 0.3249 | 167.577 | 68.674 | 0.013292 | 0 | 0
104 | 17.2549 | 34.6107 | 1025.6157 | 0.0813 | 92.1816 | 0.3256 | 167.438 | 68.66 | 0.014247 | 0 | 0
103 | 17.3552 | 34.614 | 1025.5895 | 0.0824 | 92.1313 | 0.3278 | 167.528 | 68.83 | 0.015236 | 0 | 0
102 | 17.6281 | 34.6216 | 1025.5246 | 0.0859 | 92.1908 | 0.3252 | 167.515 | 69.187 | 0.016292 | 0 | 0
101 | 17.751 | 34.6283 | 1025.4953 | 0.0905 | 92.3105 | 0.3201 | 168.972 | 69.955 | 0.017465 | 0 | 0
100 | 17.8607 | 34.6391 | 1025.4722 | 0.0986 | 92.3844 | 0.3168 | 170.304 | 70.658 | 0.018791 | 0 | 0
99 | 17.9121 | 34.6437 | 1025.4586 | 0.0908 | 92.4173 | 0.3154 | 170.089 | 70.639 | 0.020169 | 0 | 0
98 | 17.9819 | 34.6469 | 1025.4395 | 0.0986 | 92.4779 | 0.3128 | 170.546 | 70.925 | 0.021501 | 0 | 0
97 | 18.0098 | 34.649 | 1025.4297 | 0.1091 | 92.4918 | 0.3122 | 170.839 | 71.085 | 0.022997 | 0 | 0
96 | 18.0259 | 34.6501 | 1025.4221 | 0.1107 | 92.505 | 0.3116 | 170.862 | 71.116 | 0.024706 | 0 | 0
95 | 18.0533 | 34.6521 | 1025.4125 | 0.0987 | 92.5209 | 0.311 | 170.825 | 71.139 | 0.026415 | 0 | 0
94 | 18.0747 | 34.6541 | 1025.4043 | 0.0985 | 92.5363 | 0.3103 | 171.17 | 71.312 | 0.028261 | 0 | 0
93 | 18.1541 | 34.6605 | 1025.385 | 0.101 | 92.5363 | 0.3103 | 170.936 | 71.324 | 0.030089 | 0 | 0
92 | 18.2346 | 34.6599 | 1025.3601 | 0.1086 | 92.5744 | 0.3087 | 171.559 | 71.693 | 0.032128 | 0 | 0
91 | 18.2832 | 34.6587 | 1025.3427 | 0.1073 | 92.5332 | 0.3104 | 172.021 | 71.951 | 0.034325 | 0 | 0
90 | 18.3221 | 34.6593 | 1025.329 | 0.1083 | 92.5368 | 0.3103 | 171.971 | 71.983 | 0.036847 | 0 | 0
89 | 18.3493 | 34.6615 | 1025.3194 | 0.1134 | 92.5744 | 0.3087 | 171.861 | 71.975 | 0.039465 | 0 | 0
88 | 18.3665 | 34.6618 | 1025.3109 | 0.114 | 92.5559 | 0.3095 | 171.913 | 72.02 | 0.042406 | 0 | 0
87 | 18.4282 | 34.6648 | 1025.2933 | 0.1137 | 92.5743 | 0.3087 | 172.171 | 72.213 | 0.045316 | 0 | 0
86 | 18.4832 | 34.666 | 1025.2761 | 0.1162 | 92.5883 | 0.3081 | 172.252 | 72.322 | 0.048271 | 0 | 0
85 | 18.4921 | 34.667 | 1025.2702 | 0.1179 | 92.5744 | 0.3087 | 172.727 | 72.535 | 0.05159 | 0 | 0
84 | 18.5356 | 34.6685 | 1025.256 | 0.1126 | 92.6219 | 0.3066 | 172.755 | 72.606 | 0.055262 | 0 | 0
83 | 18.5853 | 34.6686 | 1025.2391 | 0.1154 | 92.6566 | 0.305 | 173.031 | 72.79 | 0.059334 | 0 | 0
82 | 18.6645 | 34.6641 | 1025.2112 | 0.1226 | 92.6273 | 0.3063 | 173.194 | 72.964 | 0.063824 | 0 | 0
81 | 18.6736 | 34.664 | 1025.2044 | 0.1256 | 92.5916 | 0.3079 | 173.553 | 73.128 | 0.06847 | 0 | 0
80 | 18.6822 | 34.6648 | 1025.1985 | 0.1246 | 92.6219 | 0.3066 | 173.567 | 73.146 | 0.073075 | 0 | 0
79 | 18.6937 | 34.666 | 1025.1921 | 0.1219 | 92.6248 | 0.3065 | 173.577 | 73.167 | 0.078467 | 0 | 0
78 | 18.7083 | 34.6659 | 1025.1839 | 0.1275 | 92.6566 | 0.305 | 173.493 | 73.151 | 0.084064 | 0 | 0
77 | 18.7331 | 34.663 | 1025.171 | 0.1301 | 92.5885 | 0.3081 | 173.546 | 73.206 | 0.090299 | 0 | 0
76 | 18.812 | 34.6572 | 1025.1421 | 0.1306 | 92.5504 | 0.3097 | 173.563 | 73.319 | 0.097189 | 0 | 0
75 | 18.8884 | 34.6547 | 1025.1164 | 0.1381 | 92.5169 | 0.3111 | 173.854 | 73.545 | 0.10513 | 0 | 0
74 | 18.9898 | 34.6481 | 1025.0811 | 0.1425 | 92.5229 | 0.3109 | 173.959 | 73.726 | 0.11321 | 0 | 0
73 | 19.0261 | 34.6447 | 1025.0648 | 0.1392 | 92.3869 | 0.3167 | 174.265 | 73.904 | 0.12226 | 0 | 0
72 | 19.072 | 34.6388 | 1025.0441 | 0.1456 | 92.2951 | 0.3207 | 174.625 | 74.118 | 0.13106 | 0 | 0
71 | 19.0902 | 34.6374 | 1025.034 | 0.1501 | 92.2884 | 0.321 | 174.677 | 74.164 | 0.1414 | 0 | 0
70 | 19.1215 | 34.6352 | 1025.0199 | 0.1557 | 92.2345 | 0.3233 | 174.628 | 74.185 | 0.15312 | 0 | 0
69 | 19.1431 | 34.6337 | 1025.0088 | 0.1536 | 92.2144 | 0.3242 | 174.089 | 73.986 | 0.16579 | 0 | 0
68 | 19.2311 | 34.6251 | 1024.9752 | 0.1594 | 92.1758 | 0.3259 | 174.533 | 74.292 | 0.17871 | 0 | 0
67 | 19.3677 | 34.6141 | 1024.9272 | 0.166 | 92.0893 | 0.3297 | 174.833 | 74.603 | 0.19312 | 0 | 0
66 | 19.4714 | 34.609 | 1024.892 | 0.1683 | 92.0877 | 0.3297 | 175.437 | 75.002 | 0.20954 | 0 | 0
65 | 19.5646 | 34.6042 | 1024.8597 | 0.1784 | 92.1073 | 0.3289 | 175.947 | 75.348 | 0.22709 | 0 | 0
64 | 19.6136 | 34.6008 | 1024.84 | 0.184 | 92.0992 | 0.3292 | 176.178 | 75.513 | 0.24664 | 0 | 0
63 | 19.7205 | 34.5962 | 1024.8042 | 0.1849 | 92.0738 | 0.3303 | 175.993 | 75.581 | 0.26607 | 0 | 0
62 | 19.7717 | 34.5952 | 1024.7856 | 0.1934 | 92.132 | 0.3278 | 176.601 | 75.913 | 0.28863 | 0 | 0
61 | 19.9417 | 34.5972 | 1024.7381 | 0.2012 | 92.1473 | 0.3271 | 176.891 | 76.277 | 0.3126 | 0 | 0
60 | 20.4149 | 34.5745 | 1024.5909 | 0.2191 | 92.3045 | 0.3203 | 177.566 | 77.222 | 0.33933 | 0 | 0
59 | 20.5714 | 34.5767 | 1024.5462 | 0.2488 | 92.3633 | 0.3177 | 179.81 | 78.422 | 0.36842 | 0 | 0
58 | 20.7487 | 34.5688 | 1024.4881 | 0.2676 | 92.4067 | 0.3159 | 180.103 | 78.799 | 0.39877 | 0 | 0
57 | 20.799 | 34.5737 | 1024.4739 | 0.2784 | 92.4447 | 0.3142 | 180.631 | 79.105 | 0.43329 | 0 | 0
56 | 21.0318 | 34.5675 | 1024.4016 | 0.2869 | 92.5255 | 0.3108 | 181.055 | 79.622 | 0.46962 | 0 | 0
55 | 21.3886 | 34.5566 | 1024.2912 | 0.304 | 92.5907 | 0.3079 | 182.163 | 80.62 | 0.50845 | 0 | 0
54 | 21.7125 | 34.5478 | 1024.1906 | 0.3296 | 92.684 | 0.3039 | 183.773 | 81.801 | 0.55302 | 0 | 0
53 | 21.8634 | 34.5489 | 1024.145 | 0.3551 | 92.7371 | 0.3016 | 185.352 | 82.727 | 0.60568 | 0 | 0
52 | 22.1483 | 34.5411 | 1024.0549 | 0.3727 | 92.7814 | 0.2997 | 185.896 | 83.386 | 0.65531 | 0 | 0
51 | 22.4453 | 34.5271 | 1023.956 | 0.3969 | 92.8131 | 0.2983 | 186.901 | 84.273 | 0.71363 | 0 | 0
50 | 22.5676 | 34.5265 | 1023.9165 | 0.4207 | 92.7749 | 0.3 | 189.123 | 85.458 | 0.78217 | 0 | 0
49 | 22.7217 | 34.5295 | 1023.8704 | 0.4265 | 92.7642 | 0.3004 | 188.604 | 85.457 | 0.86302 | 0 | 0
48 | 23.0287 | 34.5121 | 1023.7647 | 0.4362 | 92.8172 | 0.2982 | 189.599 | 86.364 | 0.93352 | 0 | 0
47 | 23.1974 | 34.5032 | 1023.7049 | 0.4528 | 92.8208 | 0.298 | 191.784 | 87.612 | 1.0108 | 0 | 0
46 | 23.3484 | 34.5008 | 1023.6549 | 0.5069 | 92.8243 | 0.2979 | 191.949 | 87.918 | 1.1043 | 0 | 0
45 | 23.4244 | 34.5016 | 1023.629 | 0.5298 | 92.7812 | 0.2997 | 192.811 | 88.43 | 1.2032 | 0 | 0
44 | 23.4857 | 34.502 | 1023.607 | 0.5011 | 92.7758 | 0.2999 | 193.059 | 88.638 | 1.3191 | 0 | 0
43 | 23.5377 | 34.5012 | 1023.587 | 0.491 | 92.7994 | 0.2989 | 193.036 | 88.708 | 1.4411 | 0 | 0
42 | 23.5739 | 34.5009 | 1023.5718 | 0.4971 | 92.8022 | 0.2988 | 193.454 | 88.956 | 1.5602 | 0 | 0
41 | 23.5909 | 34.5021 | 1023.5634 | 0.5136 | 92.781 | 0.2997 | 193.503 | 89.005 | 1.7116 | 0 | 0
40 | 23.6288 | 34.5002 | 1023.5464 | 0.5222 | 92.7547 | 0.3008 | 193.775 | 89.188 | 1.8544 | 0 | 0
39 | 23.6632 | 34.4988 | 1023.531 | 0.5273 | 92.7639 | 0.3004 | 193.857 | 89.278 | 2.0235 | 0 | 0
38 | 23.7007 | 34.4958 | 1023.5133 | 0.523 | 92.7691 | 0.3002 | 194.032 | 89.415 | 2.221 | 0 | 0
37 | 23.7479 | 34.488 | 1023.4892 | 0.5436 | 92.7509 | 0.301 | 194.501 | 89.701 | 2.4149 | 0 | 0
36 | 23.8532 | 34.4686 | 1023.4391 | 0.566 | 92.7465 | 0.3012 | 194.854 | 90.018 | 2.6285 | 0 | 0
35 | 24.0708 | 34.4356 | 1023.3455 | 0.5605 | 92.7198 | 0.3024 | 195.551 | 90.662 | 2.8367 | 0 | 0
34 | 24.5079 | 34.3645 | 1023.1571 | 0.5646 | 92.7495 | 0.3011 | 195.909 | 91.478 | 3.1151 | 0 | 0
33 | 24.894 | 34.2827 | 1022.9747 | 0.6236 | 92.4402 | 0.3144 | 200.721 | 94.3 | 3.3766 | 0 | 0
32 | 25.013 | 34.2652 | 1022.921 | 0.6308 | 92.4756 | 0.3129 | 201.51 | 94.855 | 3.6778 | 0 | 0
31 | 25.1376 | 34.288 | 1022.896 | 0.6209 | 92.5353 | 0.3103 | 200.32 | 94.507 | 3.9947 | 0 | 0
30 | 25.3102 | 34.2964 | 1022.8454 | 0.5869 | 92.57 | 0.3089 | 199.739 | 94.514 | 4.2882 | 0 | 0
29 | 25.3775 | 34.2265 | 1022.7677 | 0.5901 | 92.5774 | 0.3085 | 200.134 | 94.771 | 4.6584 | 0 | 0
28 | 25.383 | 34.1821 | 1022.7281 | 0.5864 | 92.4865 | 0.3124 | 200.769 | 95.057 | 5.0714 | 0 | 0
27 | 25.3927 | 34.1726 | 1022.7137 | 0.5948 | 92.4795 | 0.3127 | 201.427 | 95.379 | 5.4411 | 0 | 0
26 | 25.42 | 34.1658 | 1022.6958 | 0.6133 | 92.3321 | 0.3191 | 201.632 | 95.517 | 5.8608 | 0 | 0
25 | 25.4638 | 34.1515 | 1022.6673 | 0.6267 | 92.2775 | 0.3215 | 201.533 | 95.533 | 6.3877 | 0 | 0
24 | 25.5256 | 34.1444 | 1022.6387 | 0.6001 | 92.3109 | 0.32 | 201.952 | 95.828 | 6.874 | 0 | 0
23 | 25.5648 | 34.1393 | 1022.6184 | 0.5607 | 92.4882 | 0.3124 | 201.423 | 95.637 | 7.3176 | 0 | 0
22 | 25.5739 | 34.1304 | 1022.6046 | 0.5517 | 92.5594 | 0.3093 | 200.797 | 95.35 | 7.8853 | 0 | 0
21 | 25.5655 | 34.1238 | 1022.5978 | 0.5579 | 92.5927 | 0.3079 | 200.591 | 95.235 | 8.4661 | 0 | 0
20 | 25.5597 | 34.0974 | 1022.5753 | 0.5414 | 92.5341 | 0.3104 | 200.654 | 95.242 | 9.0755 | 0 | 0
19 | 25.5567 | 34.0688 | 1022.5504 | 0.5461 | 92.5661 | 0.309 | 200.51 | 95.153 | 9.5625 | 0 | 0
18 | 25.5567 | 34.0395 | 1022.5239 | 0.5309 | 92.5979 | 0.3076 | 200.383 | 95.076 | 10.294 | 0 | 0
17 | 25.577 | 34.0009 | 1022.4842 | 0.5259 | 92.6417 | 0.3057 | 200.431 | 95.112 | 10.95 | 0 | 0
16 | 25.6029 | 33.9734 | 1022.4511 | 0.5175 | 92.6402 | 0.3058 | 200.628 | 95.232 | 11.629 | 0 | 0
15 | 25.5939 | 33.9148 | 1022.4053 | 0.5045 | 92.6592 | 0.305 | 201.094 | 95.407 | 12.37 | 0 | 0
14 | 25.5417 | 33.864 | 1022.3787 | 0.4887 | 92.6239 | 0.3065 | 201.167 | 95.329 | 12.985 | 0 | 0
13 | 25.5264 | 33.8527 | 1022.3706 | 0.4852 | 92.6215 | 0.3066 | 201.357 | 95.388 | 14.068 | 0 | 0
12 | 25.5149 | 33.8433 | 1022.3627 | 0.4767 | 92.6361 | 0.306 | 201.682 | 95.519 | 14.772 | 0 | 0
11 | 25.4908 | 33.8184 | 1022.3469 | 0.465 | 92.6789 | 0.3041 | 201.812 | 95.528 | 16.125 | 0 | 0
10 | 25.4544 | 33.7683 | 1022.3159 | 0.4417 | 92.7004 | 0.3032 | 202.358 | 95.7 | 16.872 | 0 | 0
9 | 25.4677 | 33.7817 | 1022.3176 | 0.4321 | 92.6514 | 0.3053 | 202.07 | 95.592 | 18.596 | 0 | 0
8 | 25.4628 | 33.7623 | 1022.3001 | 0.461 | 92.7082 | 0.3028 | 202.252 | 95.66 | 20.396 | 0 | 0
7 | 25.4057 | 33.7034 | 1022.2687 | 0.4229 | 92.6984 | 0.3033 | 201.918 | 95.378 | 21.722 | 0 | 0
6 | 25.2937 | 33.5763 | 1022.2027 | 0.3966 | 92.6851 | 0.3038 | 202.589 | 95.443 | 24.531 | 0 | 0
5 | 25.145 | 33.411 | 1022.1188 | 0.4025 | 92.6555 | 0.3051 | 204.181 | 95.86 | 26.502 | 0 | 0
4 | 25.1335 | 33.2894 | 1022.0261 | 0.3743 | 92.7229 | 0.3022 | 204.538 | 95.942 | 30.353 | 0 | 0
3 | 25.1384 | 33.2682 | 1022.0042 | 0.3402 | 92.7858 | 0.2995 | 204.876 | 96.098 | 34.273 | 0 | 0
2 | 25.1431 | 33.264 | 1021.9953 | 0.3212 | 92.7957 | 0.2991 | 205.057 | 96.188 | 40.02 | 0 | 0

## T9
* Sea-Bird SBE 9 Data File:
* FileName = D:\ctddata\cr2242\T9-1.hex
* Software Version Seasave V 7.20g
* Temperature SN = 5994
* Conductivity SN = 4285
* Number of Bytes Per Scan = 34
* Number of Voltage Words = 5
* Number of Scans Averaged by the Deck Unit = 1
* System UpLoad Time = Jun 04 2017 10:11:19
* NMEA Latitude = 25 20.20 N
* NMEA Longitude = 122 32.92 E
* NMEA UTC (Time) = Jun 04 2017 02:09:39
* Store Lat/Lon Data = Append to Every Scan
** Ship: or2
** Station: T9-1
** Operator: cr2242
** 608
** 590
# nquan = 12
# nvalues = 1177
# units = specified
# name 0 = depSM: Depth [salt water, m]
# name 1 = t090C: Temperature [ITS-90, deg C]
# name 2 = sal00: Salinity, Practical [PSU]
# name 3 = density00: Density [density, kg/m^3]
# name 4 = flC: Fluorescence, Chelsea Aqua 3 Chl Con [ug/l]
# name 5 = xmiss: Beam Transmission, Chelsea/Seatech [%]
# name 6 = bat: Beam Attenuation, Chelsea/Seatech [1/m]
# name 7 = sbeox0Mm/L: Oxygen, SBE 43 [umol/l]
# name 8 = sbeox0PS: Oxygen, SBE 43 [% saturation]
# name 9 = par: PAR/Irradiance, Biospherical/Licor
# name 10 = spar: SPAR/Surface Irradiance
# name 11 = flag: flag
# span 0 = 2.000, 591.000
# span 1 = 6.8657, 24.7637
# span 2 = 33.7851, 34.6972
# span 3 = 1022.5033, 1029.6724
# span 4 = 0.0287, 0.5900
# span 5 = 89.9526, 94.1388
# span 6 = 0.2416, 0.4236
# span 7 = 96.966, 203.934
# span 8 = 31.934, 95.283
# span 9 = 8.4782e-05, 1.6258e+01
# span 10 = 0.0000e+00, 0.0000e+00
# span 11 = 0.0000e+00, 0.0000e+00
# interval = meters: 1
# start_time = Jun 04 2017 02:09:39 [NMEA time, header]
# bad_flag = -9.990e-29
# <Sensors count="13" >
# <sensor Channel="1" >
# <!-- Frequency 0, Temperature -->
# <TemperatureSensor SensorID="55" >
# <SerialNumber>5994</SerialNumber>
# <CalibrationDate>02-Nov-2016</CalibrationDate>
# <UseG_J>1</UseG_J>
# <A>0.00000000e+000</A>
# <B>0.00000000e+000</B>
# <C>0.00000000e+000</C>
# <D>0.00000000e+000</D>
# <F0_Old>0.000</F0_Old>
# <G>4.38817253e-003</G>
# <H>6.71966969e-004</H>
# <I>2.75408298e-005</I>
# <J>2.23359464e-006</J>
# <F0>1000.000</F0>
# <Slope>1.00000000</Slope>
# <Offset>0.0000</Offset>
# </TemperatureSensor>
# </sensor>
# <sensor Channel="2" >
# <!-- Frequency 1, Conductivity -->
# <ConductivitySensor SensorID="3" >
# <SerialNumber>4285</SerialNumber>
# <CalibrationDate>18-Nov-2016</CalibrationDate>
# <UseG_J>1</UseG_J>
# <!-- Cell const and series R are applicable only for wide range sensors. -->
# <SeriesR>0.0000</SeriesR>
# <CellConst>2000.0000</CellConst>
# <ConductivityType>0</ConductivityType>
# <Coefficients equation="0" >
# <A>0.00000000e+000</A>
# <B>0.00000000e+000</B>
# <C>0.00000000e+000</C>
# <D>0.00000000e+000</D>
# <M>0.0</M>
# <CPcor>-9.57000000e-008</CPcor>
# </Coefficients>
# <Coefficients equation="1" >
# <G>-9.87428087e+000</G>
# <H>1.35876997e+000</H>
# <I>-2.15667522e-003</I>
# <J>2.15860069e-004</J>
# <CPcor>-9.57000000e-008</CPcor>
# <CTcor>3.2500e-006</CTcor>
# <!-- WBOTC not applicable unless ConductivityType = 1. -->
# <WBOTC>0.00000000e+000</WBOTC>
# </Coefficients>
# <Slope>1.00000000</Slope>
# <Offset>0.00000</Offset>
# </ConductivitySensor>
# </sensor>
# <sensor Channel="3" >
# <!-- Frequency 2, Pressure, Digiquartz with TC -->
# <PressureSensor SensorID="45" >
# <SerialNumber>1193</SerialNumber>
# <CalibrationDate>16-Jun-2014</CalibrationDate>
# <C1>-3.947230e+004</C1>
# <C2>-8.752185e-001</C2>
# <C3>1.215900e-002</C3>
# <D1>3.442600e-002</D1>
# <D2>0.000000e+000</D2>
# <T1>3.025920e+001</T1>
# <T2>-5.730694e-004</T2>
# <T3>4.002800e-006</T3>
# <T4>2.902440e-009</T4>
# <Slope>1.00000000</Slope>
# <Offset>0.00000</Offset>
# <T5>0.000000e+000</T5>
# <AD590M>1.280820e-002</AD590M>
# <AD590B>-8.674720e+000</AD590B>
# </PressureSensor>
# </sensor>
# <sensor Channel="4" >
# <!-- A/D voltage 0, Oxygen, SBE 43 -->
# <OxygenSensor SensorID="38" >
# <SerialNumber>2885</SerialNumber>
# <CalibrationDate>05-Apr-2016</CalibrationDate>
# <Use2007Equation>1</Use2007Equation>
# <CalibrationCoefficients equation="0" >
# <!-- Coefficients for Owens-Millard equation. -->
# <Boc>0.0000</Boc>
# <Soc>0.0000e+000</Soc>
# <offset>0.0000</offset>
# <Pcor>0.00e+000</Pcor>
# <Tcor>0.0000</Tcor>
# <Tau>0.0</Tau>
# </CalibrationCoefficients>
# <CalibrationCoefficients equation="1" >
# <!-- Coefficients for Sea-Bird equation - SBE calibration in 2007 and later. -->
# <Soc>4.5120e-001</Soc>
# <offset>-0.5136</offset>
# <A>-4.6444e-003</A>
# <B> 2.0260e-004</B>
# <C>-2.9320e-006</C>
# <D0> 2.5826e+000</D0>
# <D1> 1.92634e-004</D1>
# <D2>-4.64803e-002</D2>
# <E> 3.6000e-002</E>
# <Tau20> 1.2000</Tau20>
# <H1>-3.3000e-002</H1>
# <H2> 5.0000e+003</H2>
# <H3> 1.4500e+003</H3>
# </CalibrationCoefficients>
# </OxygenSensor>
# </sensor>
# <sensor Channel="5" >
# <!-- A/D voltage 1, PAR/Irradiance, Biospherical/Licor -->
# <PAR_BiosphericalLicorChelseaSensor SensorID="42" >
# <SerialNumber>14-9671-007</SerialNumber>
# <CalibrationDate>01-Jul-2016</CalibrationDate>
# <M>0.47257000</M>
# <B>1.29710000</B>
# <CalibrationConstant>21739130435.00000000</CalibrationConstant>
# <Multiplier>1.00000000</Multiplier>
# <Offset>0.00000000</Offset>
# </PAR_BiosphericalLicorChelseaSensor>
# </sensor>
# <sensor Channel="6" >
# <!-- A/D voltage 2, Fluorometer, Chelsea Aqua 3 -->
# <FluoroChelseaAqua3Sensor SensorID="5" >
# <SerialNumber>088-248</SerialNumber>
# <CalibrationDate>22-Dec-2016</CalibrationDate>
# <VB>0.211600</VB>
# <V1>1.823400</V1>
# <Vacetone>0.286200</Vacetone>
# <ScaleFactor>1.000000</ScaleFactor>
# <Slope>1.000000</Slope>
# <Offset>0.000000</Offset>
# </FluoroChelseaAqua3Sensor>
# </sensor>
# <sensor Channel="7" >
# <!-- A/D voltage 3, Transmissometer, Chelsea/Seatech -->
# <TransChelseaSeatechWetlabCStarSensor SensorID="59" >
# <SerialNumber>CST-1729DR</SerialNumber>
# <CalibrationDate>01-Jul-2015</CalibrationDate>
# <M>21.0149</M>
# <B>-0.1471</B>
# <PathLength>0.250</PathLength>
# </TransChelseaSeatechWetlabCStarSensor>
# </sensor>
# <sensor Channel="8" >
# <!-- A/D voltage 4, User Polynomial -->
# <UserPolynomialSensor SensorID="61" >
# <SerialNumber></SerialNumber>
# <CalibrationDate></CalibrationDate>
# <SensorName></SensorName>
# <A0>0.00000000</A0>
# <A1>0.00000000</A1>
# <A2>0.00000000</A2>
# <A3>0.00000000</A3>
# </UserPolynomialSensor>
# </sensor>
# <sensor Channel="9" >
# <!-- A/D voltage 5, User Polynomial, 2 -->
# <UserPolynomialSensor SensorID="61" >
# <SerialNumber></SerialNumber>
# <CalibrationDate></CalibrationDate>
# <SensorName></SensorName>
# <A0>0.00000000</A0>
# <A1>0.00000000</A1>
# <A2>0.00000000</A2>
# <A3>0.00000000</A3>
# </UserPolynomialSensor>
# </sensor>
# <sensor Channel="10" >
# <!-- A/D voltage 6, pH -->
# <pH_Sensor SensorID="43" >
# <SerialNumber>0355</SerialNumber>
# <CalibrationDate>16-Aug-2016</CalibrationDate>
# <Slope>4.6372</Slope>
# <Offset>2.5490</Offset>
# </pH_Sensor>
# </sensor>
# <sensor Channel="11" >
# <!-- A/D voltage 7, Oxidation Reduction Potential -->
# <OxidationReductionPotentialSensor SensorID="41" >
# <SerialNumber>0355</SerialNumber>
# <CalibrationDate>16-Aug-2016</CalibrationDate>
# <B>2.499400</B>
# <M>-0.494900</M>
# <Offset>0.0</Offset>
# </OxidationReductionPotentialSensor>
# </sensor>
# <sensor Channel="12" >
# <!-- SPAR voltage, Unavailable -->
# </sensor>
# <sensor Channel="13" >
# <!-- SPAR voltage, SPAR/Surface Irradiance -->
# <SPAR_Sensor SensorID="51" >
# <SerialNumber></SerialNumber>
# <CalibrationDate></CalibrationDate>
# <ConversionFactor>0.00000000</ConversionFactor>
# <RatioMultiplier>0.00000000</RatioMultiplier>
# </SPAR_Sensor>
# </sensor>
# </Sensors>
# datcnv_date = Sep 01 2017 12:22:36, 7.23.2 [datcnv_vars = 11]
# datcnv_in = C:\Users\user\Desktop\OR2_2242 CTD raw data\cr2242\T9-1.hex C:\Users\user\Desktop\OR2_2242 CTD raw data\cr2242\T3-1.XMLCON
# datcnv_skipover = 0
# datcnv_ox_hysteresis_correction = yes
# datcnv_ox_tau_correction = yes
# binavg_date = Sep 01 2017 12:23:49, 7.23.2
# binavg_in = C:\Users\user\Desktop\OR2_2242 CTD raw data\cr2242\T9-1.cnv
# binavg_bintype = meters
# binavg_binsize = 1
# binavg_excl_bad_scans = yes
# binavg_skipover = 0
# binavg_surface_bin = no, min = 0.000, max = 0.000, value = 0.000
# file_type = ascii
*END*
Depth [m] | Temperature [ C] | Salinit [PSU] | Density [kg/m^3] | Fluorescence [ug/l] | Transmission [%] | Beam Attenuation [1/m] | Oxygen [umol/l] | Oxygen [% saturation] | PAR | SPAR/Surface Irradiance | flag: flag
2 | 24.7637 | 33.7851 | 1022.5033 | 0.5599 | 91.6661 | 0.3481 | 203.553 | 95.148 | 9.9968 | 0 | 0
3 | 24.7489 | 33.8766 | 1022.5813 | 0.59 | 91.8185 | 0.3414 | 203.787 | 95.283 | 7.8025 | 0 | 0
4 | 24.6308 | 33.9752 | 1022.6956 | 0.5735 | 91.7587 | 0.344 | 203.934 | 95.213 | 6.3599 | 0 | 0
5 | 24.566 | 34.0376 | 1022.7665 | 0.5488 | 91.9456 | 0.3359 | 203.015 | 94.712 | 5.5093 | 0 | 0
6 | 24.507 | 34.0777 | 1022.8188 | 0.5394 | 91.9822 | 0.3343 | 202.945 | 94.605 | 5.0246 | 0 | 0
7 | 24.5 | 34.0928 | 1022.8367 | 0.5348 | 91.9957 | 0.3337 | 202.432 | 94.363 | 4.593 | 0 | 0
8 | 24.4898 | 34.1029 | 1022.8517 | 0.5284 | 92.0831 | 0.3299 | 202.058 | 94.178 | 4.2247 | 0 | 0
9 | 24.4554 | 34.1155 | 1022.8759 | 0.5168 | 92.2074 | 0.3245 | 202.225 | 94.207 | 3.9271 | 0 | 0
10 | 24.4117 | 34.1328 | 1022.9063 | 0.5226 | 92.3021 | 0.3204 | 202.59 | 94.315 | 3.4961 | 0 | 0
11 | 24.3879 | 34.1589 | 1022.9376 | 0.5102 | 92.2909 | 0.3209 | 202.393 | 94.199 | 3.2415 | 0 | 0
12 | 24.3791 | 34.183 | 1022.9627 | 0.4991 | 92.3418 | 0.3187 | 201.85 | 93.945 | 3.0654 | 0 | 0
13 | 24.317 | 34.2218 | 1023.0149 | 0.4962 | 92.3738 | 0.3173 | 202.199 | 94.028 | 2.9313 | 0 | 0
14 | 24.2808 | 34.259 | 1023.0582 | 0.4942 | 92.3066 | 0.3202 | 201.889 | 93.846 | 2.7352 | 0 | 0
15 | 24.2708 | 34.309 | 1023.1034 | 0.4995 | 92.2964 | 0.3207 | 201.063 | 93.472 | 2.5277 | 0 | 0
16 | 24.2737 | 34.3415 | 1023.1314 | 0.5023 | 92.3256 | 0.3194 | 200.706 | 93.328 | 2.3567 | 0 | 0
17 | 24.2739 | 34.3627 | 1023.1517 | 0.4946 | 92.281 | 0.3213 | 199.848 | 92.941 | 2.2017 | 0 | 0
18 | 24.2709 | 34.3789 | 1023.1692 | 0.4983 | 92.2434 | 0.323 | 198.936 | 92.521 | 2.0683 | 0 | 0
19 | 24.2627 | 34.3935 | 1023.1871 | 0.4926 | 92.1381 | 0.3275 | 198.617 | 92.367 | 1.9435 | 0 | 0
20 | 24.2315 | 34.4069 | 1023.2108 | 0.4973 | 92.1107 | 0.3287 | 198.425 | 92.235 | 1.7848 | 0 | 0
21 | 24.211 | 34.4159 | 1023.2281 | 0.5073 | 92.1425 | 0.3273 | 197.842 | 91.937 | 1.6376 | 0 | 0
22 | 24.1876 | 34.4218 | 1023.2439 | 0.5068 | 92.1607 | 0.3265 | 197.193 | 91.601 | 1.5355 | 0 | 0
23 | 24.1389 | 34.4317 | 1023.2702 | 0.4916 | 92.1689 | 0.3262 | 197.241 | 91.552 | 1.4283 | 0 | 0
24 | 23.9946 | 34.4456 | 1023.3278 | 0.4773 | 92.1686 | 0.3262 | 196.971 | 91.206 | 1.3108 | 0 | 0
25 | 23.7805 | 34.4592 | 1023.4056 | 0.4752 | 92.1363 | 0.3276 | 196.232 | 90.535 | 1.2042 | 0 | 0
26 | 23.6583 | 34.4672 | 1023.4518 | 0.457 | 92.2084 | 0.3245 | 195.076 | 89.815 | 1.1076 | 0 | 0
27 | 23.6316 | 34.4664 | 1023.4634 | 0.4418 | 92.2297 | 0.3235 | 194.777 | 89.636 | 1.026 | 0 | 0
28 | 23.5373 | 34.4703 | 1023.4983 | 0.4333 | 92.2402 | 0.3231 | 194.699 | 89.455 | 0.95202 | 0 | 0
29 | 23.4791 | 34.4706 | 1023.5199 | 0.4163 | 92.2778 | 0.3214 | 194.565 | 89.303 | 0.88198 | 0 | 0
30 | 23.4574 | 34.4703 | 1023.5303 | 0.4106 | 92.3768 | 0.3171 | 194.579 | 89.276 | 0.80978 | 0 | 0
31 | 23.4481 | 34.4702 | 1023.5373 | 0.4161 | 92.3219 | 0.3196 | 194.479 | 89.216 | 0.74583 | 0 | 0
32 | 23.4363 | 34.47 | 1023.545 | 0.4113 | 92.3415 | 0.3187 | 194.857 | 89.371 | 0.69004 | 0 | 0
33 | 23.3949 | 34.4703 | 1023.5616 | 0.4049 | 92.3657 | 0.3176 | 194.769 | 89.266 | 0.64117 | 0 | 0
34 | 23.3349 | 34.4737 | 1023.586 | 0.4008 | 92.3865 | 0.3167 | 194.951 | 89.258 | 0.59291 | 0 | 0
35 | 23.3012 | 34.4759 | 1023.6018 | 0.3941 | 92.3799 | 0.317 | 194.419 | 88.963 | 0.54516 | 0 | 0
36 | 23.289 | 34.4758 | 1023.6096 | 0.3954 | 92.44 | 0.3144 | 193.838 | 88.678 | 0.50239 | 0 | 0
37 | 23.2631 | 34.4763 | 1023.6219 | 0.3906 | 92.4125 | 0.3156 | 193.502 | 88.485 | 0.46552 | 0 | 0
38 | 23.2345 | 34.476 | 1023.6343 | 0.3821 | 92.4386 | 0.3145 | 194 | 88.668 | 0.43322 | 0 | 0
39 | 23.1878 | 34.4758 | 1023.652 | 0.3768 | 92.4016 | 0.3161 | 193.958 | 88.577 | 0.3981 | 0 | 0
40 | 23.1458 | 34.4752 | 1023.668 | 0.3821 | 92.4306 | 0.3148 | 193.493 | 88.299 | 0.36798 | 0 | 0
41 | 23.0409 | 34.4767 | 1023.7039 | 0.3773 | 92.475 | 0.3129 | 193.837 | 88.294 | 0.33958 | 0 | 0
42 | 22.8284 | 34.4893 | 1023.7789 | 0.3698 | 92.4877 | 0.3124 | 194.948 | 88.477 | 0.31416 | 0 | 0
43 | 22.795 | 34.4913 | 1023.7943 | 0.3623 | 92.5219 | 0.3109 | 193.348 | 87.7 | 0.29046 | 0 | 0
44 | 22.5662 | 34.5125 | 1023.88 | 0.3589 | 92.4869 | 0.3124 | 192.508 | 86.979 | 0.26862 | 0 | 0
45 | 22.4078 | 34.5302 | 1023.9428 | 0.3403 | 92.4716 | 0.3131 | 190.889 | 86.016 | 0.24825 | 0 | 0
46 | 22.2938 | 34.5318 | 1023.9807 | 0.3432 | 92.3423 | 0.3187 | 188.972 | 84.981 | 0.22969 | 0 | 0
47 | 21.9677 | 34.5511 | 1024.0913 | 0.3379 | 92.2624 | 0.3221 | 189.211 | 84.607 | 0.21182 | 0 | 0
48 | 21.7559 | 34.5598 | 1024.1615 | 0.3414 | 92.2441 | 0.3229 | 187.427 | 83.498 | 0.19571 | 0 | 0
49 | 21.6636 | 34.561 | 1024.1924 | 0.3196 | 92.1533 | 0.3269 | 186.02 | 82.735 | 0.18071 | 0 | 0
50 | 21.63 | 34.5596 | 1024.205 | 0.3082 | 92.0326 | 0.3321 | 186.015 | 82.683 | 0.16666 | 0 | 0
51 | 21.5451 | 34.5597 | 1024.2329 | 0.3024 | 92.0387 | 0.3318 | 185.984 | 82.543 | 0.15405 | 0 | 0
52 | 21.3532 | 34.5628 | 1024.2925 | 0.2974 | 92.0605 | 0.3309 | 185.712 | 82.141 | 0.14296 | 0 | 0
53 | 21.0313 | 34.5779 | 1024.3965 | 0.2858 | 92.0298 | 0.3322 | 185.6 | 81.624 | 0.13243 | 0 | 0
54 | 20.8584 | 34.5862 | 1024.4541 | 0.2727 | 91.9539 | 0.3355 | 184.346 | 80.824 | 0.12255 | 0 | 0
55 | 20.6623 | 34.5973 | 1024.5199 | 0.2561 | 91.9231 | 0.3369 | 183.396 | 80.128 | 0.11365 | 0 | 0
56 | 20.5233 | 34.6089 | 1024.5705 | 0.245 | 91.9291 | 0.3366 | 182.617 | 79.592 | 0.10514 | 0 | 0
57 | 20.4967 | 34.6077 | 1024.5811 | 0.2363 | 91.9346 | 0.3364 | 181.453 | 79.046 | 0.097459 | 0 | 0
58 | 20.4771 | 34.606 | 1024.5895 | 0.2312 | 91.9351 | 0.3364 | 181.013 | 78.825 | 0.090605 | 0 | 0
59 | 20.4687 | 34.605 | 1024.5954 | 0.2293 | 91.9623 | 0.3352 | 181.302 | 78.939 | 0.084215 | 0 | 0
60 | 20.4596 | 34.6046 | 1024.6018 | 0.2288 | 91.9732 | 0.3347 | 181.206 | 78.883 | 0.078172 | 0 | 0
61 | 20.454 | 34.6045 | 1024.6076 | 0.2263 | 91.9818 | 0.3343 | 180.908 | 78.746 | 0.072544 | 0 | 0
62 | 20.4539 | 34.6032 | 1024.611 | 0.2183 | 91.9542 | 0.3355 | 180.532 | 78.581 | 0.067657 | 0 | 0
63 | 20.4525 | 34.6022 | 1024.615 | 0.217 | 91.9658 | 0.335 | 180.615 | 78.615 | 0.063148 | 0 | 0
64 | 20.4513 | 34.6019 | 1024.6195 | 0.2192 | 91.9754 | 0.3346 | 180.671 | 78.637 | 0.058717 | 0 | 0
65 | 20.4494 | 34.6015 | 1024.6241 | 0.2241 | 91.9789 | 0.3345 | 180.481 | 78.552 | 0.054475 | 0 | 0
66 | 20.4475 | 34.6007 | 1024.6285 | 0.22 | 91.9477 | 0.3358 | 180.404 | 78.515 | 0.050734 | 0 | 0
67 | 20.4447 | 34.6006 | 1024.6335 | 0.2231 | 91.9876 | 0.3341 | 180.796 | 78.682 | 0.047168 | 0 | 0
68 | 20.4427 | 34.6003 | 1024.6382 | 0.2252 | 91.9781 | 0.3345 | 180.616 | 78.6 | 0.043786 | 0 | 0
69 | 20.4441 | 34.5997 | 1024.6418 | 0.2257 | 91.9943 | 0.3338 | 179.802 | 78.248 | 0.040762 | 0 | 0
70 | 20.4451 | 34.5993 | 1024.6456 | 0.2171 | 91.961 | 0.3353 | 180.014 | 78.341 | 0.038035 | 0 | 0
71 | 20.4456 | 34.5988 | 1024.6495 | 0.2178 | 91.9654 | 0.3351 | 180.303 | 78.467 | 0.0354 | 0 | 0
72 | 20.4326 | 34.5993 | 1024.6577 | 0.2168 | 91.964 | 0.3351 | 180.276 | 78.437 | 0.032909 | 0 | 0
73 | 20.4285 | 34.5996 | 1024.6634 | 0.2166 | 91.9774 | 0.3345 | 180.294 | 78.439 | 0.030702 | 0 | 0
74 | 20.4244 | 34.5994 | 1024.6688 | 0.2178 | 91.9661 | 0.335 | 180.126 | 78.361 | 0.02855 | 0 | 0
75 | 20.4225 | 34.5994 | 1024.6736 | 0.2156 | 91.9783 | 0.3345 | 179.733 | 78.187 | 0.026533 | 0 | 0
76 | 20.4199 | 34.599 | 1024.6784 | 0.2219 | 91.9544 | 0.3355 | 179.874 | 78.244 | 0.024802 | 0 | 0
77 | 20.4108 | 34.5994 | 1024.6856 | 0.2203 | 92.0029 | 0.3334 | 179.952 | 78.265 | 0.023148 | 0 | 0
78 | 20.3882 | 34.6005 | 1024.6968 | 0.2195 | 91.9456 | 0.3359 | 180.113 | 78.304 | 0.021467 | 0 | 0
79 | 20.3387 | 34.6038 | 1024.7169 | 0.2229 | 91.9393 | 0.3362 | 180.184 | 78.265 | 0.020016 | 0 | 0
80 | 20.2471 | 34.6081 | 1024.749 | 0.2159 | 91.9581 | 0.3354 | 179.775 | 77.959 | 0.018688 | 0 | 0
81 | 20.1208 | 34.6161 | 1024.793 | 0.2163 | 91.9416 | 0.3361 | 179.738 | 77.767 | 0.017451 | 0 | 0
82 | 20.0449 | 34.6183 | 1024.8192 | 0.2072 | 91.9667 | 0.335 | 179.265 | 77.456 | 0.016272 | 0 | 0
83 | 19.9546 | 34.6235 | 1024.8514 | 0.2106 | 91.9956 | 0.3337 | 178.723 | 77.097 | 0.015164 | 0 | 0
84 | 19.8952 | 34.6247 | 1024.8724 | 0.2063 | 91.9263 | 0.3367 | 178.16 | 76.77 | 0.014162 | 0 | 0
85 | 19.6694 | 34.6315 | 1024.9412 | 0.2038 | 92.0017 | 0.3334 | 178.436 | 76.574 | 0.013226 | 0 | 0
86 | 19.5186 | 34.6391 | 1024.9907 | 0.1982 | 91.9941 | 0.3338 | 177.585 | 76 | 0.012361 | 0 | 0
87 | 19.4613 | 34.6417 | 1025.012 | 0.1921 | 91.9757 | 0.3346 | 176.554 | 75.48 | 0.011537 | 0 | 0
88 | 19.4235 | 34.643 | 1025.0272 | 0.1856 | 91.9213 | 0.337 | 175.606 | 75.024 | 0.010772 | 0 | 0
89 | 19.3394 | 34.6489 | 1025.0579 | 0.1906 | 91.8075 | 0.3419 | 175.834 | 75.006 | 0.010085 | 0 | 0
90 | 19.1843 | 34.654 | 1025.1061 | 0.1818 | 91.7811 | 0.3431 | 176.689 | 75.157 | 0.0094092 | 0 | 0
91 | 19.0211 | 34.6489 | 1025.1485 | 0.1744 | 91.7502 | 0.3444 | 176.07 | 74.665 | 0.0087663 | 0 | 0
92 | 18.6434 | 34.6477 | 1025.2482 | 0.1641 | 91.8026 | 0.3422 | 174.883 | 73.64 | 0.0081937 | 0 | 0
93 | 18.5199 | 34.6516 | 1025.2867 | 0.1594 | 91.8006 | 0.3422 | 173.428 | 72.86 | 0.0076662 | 0 | 0
94 | 18.4575 | 34.6587 | 1025.3122 | 0.1586 | 91.7815 | 0.3431 | 173.368 | 72.753 | 0.0071652 | 0 | 0
95 | 18.4242 | 34.6609 | 1025.3267 | 0.1576 | 91.7899 | 0.3427 | 173.204 | 72.639 | 0.0066977 | 0 | 0
96 | 18.3677 | 34.667 | 1025.3499 | 0.1532 | 91.9105 | 0.3374 | 173.323 | 72.615 | 0.0062667 | 0 | 0
97 | 18.329 | 34.6708 | 1025.367 | 0.1453 | 92.0262 | 0.3324 | 173.146 | 72.489 | 0.0058634 | 0 | 0
98 | 18.2613 | 34.6778 | 1025.3936 | 0.1455 | 92.1866 | 0.3254 | 172.87 | 72.285 | 0.0054979 | 0 | 0
99 | 18.1954 | 34.6831 | 1025.4185 | 0.1424 | 92.2643 | 0.3221 | 172.674 | 72.115 | 0.0051619 | 0 | 0
100 | 18.0839 | 34.6889 | 1025.4552 | 0.1419 | 92.4577 | 0.3137 | 172.51 | 71.898 | 0.004851 | 0 | 0
101 | 17.9458 | 34.6948 | 1025.4982 | 0.1426 | 92.6605 | 0.3049 | 172.297 | 71.625 | 0.0045776 | 0 | 0
102 | 17.8879 | 34.6966 | 1025.5183 | 0.1336 | 92.841 | 0.2971 | 171.833 | 71.354 | 0.0043141 | 0 | 0
103 | 17.8185 | 34.6972 | 1025.5403 | 0.1265 | 92.9807 | 0.2911 | 171.659 | 71.188 | 0.0040696 | 0 | 0
104 | 17.7859 | 34.6957 | 1025.5516 | 0.1265 | 93.0592 | 0.2878 | 171.018 | 70.878 | 0.0038537 | 0 | 0
105 | 17.7105 | 34.6932 | 1025.5725 | 0.1207 | 93.1496 | 0.2838 | 171.196 | 70.849 | 0.0036508 | 0 | 0
106 | 17.6278 | 34.6912 | 1025.5957 | 0.1125 | 93.2061 | 0.2814 | 171.063 | 70.682 | 0.0034576 | 0 | 0
107 | 17.5668 | 34.6908 | 1025.6147 | 0.1055 | 93.218 | 0.2809 | 170.859 | 70.516 | 0.0032765 | 0 | 0
108 | 17.5505 | 34.6894 | 1025.622 | 0.1048 | 93.2478 | 0.2796 | 170.659 | 70.41 | 0.0031077 | 0 | 0
109 | 17.5323 | 34.6886 | 1025.6303 | 0.1021 | 93.2387 | 0.28 | 170.391 | 70.275 | 0.0029511 | 0 | 0
110 | 17.5165 | 34.6883 | 1025.6383 | 0.1081 | 93.2632 | 0.2789 | 170.029 | 70.105 | 0.0027988 | 0 | 0
111 | 17.4874 | 34.6878 | 1025.6494 | 0.105 | 93.2484 | 0.2796 | 170.362 | 70.203 | 0.0026565 | 0 | 0
112 | 17.3766 | 34.6854 | 1025.6789 | 0.1033 | 93.3087 | 0.277 | 170.713 | 70.198 | 0.0025319 | 0 | 0
113 | 17.1228 | 34.6886 | 1025.747 | 0.103 | 93.3285 | 0.2761 | 170.756 | 69.877 | 0.0024037 | 0 | 0
114 | 16.9784 | 34.6842 | 1025.7826 | 0.1003 | 93.3425 | 0.2755 | 169.473 | 69.158 | 0.0022797 | 0 | 0
115 | 16.8407 | 34.6828 | 1025.8187 | 0.0896 | 93.4254 | 0.272 | 167.953 | 68.355 | 0.0021619 | 0 | 0
116 | 16.8128 | 34.6788 | 1025.8267 | 0.0824 | 93.5807 | 0.2654 | 168.653 | 68.601 | 0.0020624 | 0 | 0
117 | 16.7391 | 34.6753 | 1025.8459 | 0.0718 | 93.6411 | 0.2628 | 169.033 | 68.657 | 0.0019678 | 0 | 0
118 | 16.6377 | 34.6713 | 1025.8712 | 0.0687 | 93.6549 | 0.2622 | 168.399 | 68.264 | 0.0018744 | 0 | 0
119 | 16.5222 | 34.6659 | 1025.8987 | 0.0654 | 93.7103 | 0.2599 | 168.005 | 67.95 | 0.0017839 | 0 | 0
120 | 16.3734 | 34.6632 | 1025.9359 | 0.0632 | 93.6958 | 0.2605 | 167.656 | 67.612 | 0.001705 | 0 | 0
121 | 16.3456 | 34.6624 | 1025.9462 | 0.0629 | 93.7135 | 0.2597 | 167.048 | 67.33 | 0.0016331 | 0 | 0
122 | 16.3268 | 34.661 | 1025.954 | 0.0609 | 93.7689 | 0.2574 | 166.954 | 67.267 | 0.0015603 | 0 | 0
123 | 16.3027 | 34.659 | 1025.9625 | 0.0604 | 93.7454 | 0.2584 | 167.069 | 67.281 | 0.001487 | 0 | 0
124 | 16.2817 | 34.657 | 1025.9703 | 0.0564 | 93.7434 | 0.2585 | 167.175 | 67.295 | 0.0014142 | 0 | 0
125 | 16.2548 | 34.6547 | 1025.9792 | 0.0519 | 93.8265 | 0.2549 | 167.432 | 67.362 | 0.0013568 | 0 | 0
126 | 16.1867 | 34.6522 | 1025.9976 | 0.0535 | 93.832 | 0.2547 | 167.39 | 67.255 | 0.0013 | 0 | 0
127 | 16.1005 | 34.649 | 1026.0194 | 0.0525 | 93.8098 | 0.2556 | 167.064 | 67.01 | 0.0012388 | 0 | 0
128 | 16.0407 | 34.6454 | 1026.0349 | 0.0472 | 93.8084 | 0.2557 | 166.818 | 66.832 | 0.0011891 | 0 | 0
129 | 15.9654 | 34.6438 | 1026.0555 | 0.0498 | 93.8431 | 0.2542 | 166.97 | 66.794 | 0.0011424 | 0 | 0
130 | 15.9079 | 34.6402 | 1026.0704 | 0.0491 | 93.8086 | 0.2557 | 166.432 | 66.502 | 0.0010903 | 0 | 0
131 | 15.8565 | 34.6363 | 1026.0836 | 0.0463 | 93.8198 | 0.2552 | 165.844 | 66.199 | 0.0010347 | 0 | 0
132 | 15.7078 | 34.6311 | 1026.118 | 0.0434 | 93.871 | 0.253 | 166.729 | 66.356 | 0.00099607 | 0 | 0
133 | 15.6751 | 34.6302 | 1026.1292 | 0.0461 | 93.8497 | 0.2539 | 166.262 | 66.127 | 0.00095825 | 0 | 0
134 | 15.6635 | 34.628 | 1026.1346 | 0.0495 | 93.8093 | 0.2556 | 165.195 | 65.687 | 0.00091316 | 0 | 0
135 | 15.6439 | 34.6249 | 1026.1411 | 0.0437 | 93.79 | 0.2565 | 164.925 | 65.553 | 0.00086919 | 0 | 0
136 | 15.6358 | 34.6249 | 1026.1474 | 0.0408 | 93.7415 | 0.2585 | 165.272 | 65.681 | 0.00083977 | 0 | 0
137 | 15.6175 | 34.6232 | 1026.1547 | 0.0434 | 93.7705 | 0.2573 | 165.344 | 65.685 | 0.00080648 | 0 | 0
138 | 15.6124 | 34.6222 | 1026.1596 | 0.0437 | 93.8042 | 0.2558 | 164.913 | 65.507 | 0.00076574 | 0 | 0
139 | 15.5926 | 34.6206 | 1026.1672 | 0.0468 | 93.7962 | 0.2562 | 165.126 | 65.565 | 0.00073323 | 0 | 0
140 | 15.5859 | 34.6201 | 1026.1728 | 0.0501 | 93.8002 | 0.256 | 164.971 | 65.495 | 0.00070698 | 0 | 0
141 | 15.5774 | 34.6197 | 1026.1789 | 0.0491 | 93.8028 | 0.2559 | 164.498 | 65.296 | 0.00067856 | 0 | 0
142 | 15.5796 | 34.6186 | 1026.182 | 0.0464 | 93.7904 | 0.2564 | 164.235 | 65.194 | 0.00064304 | 0 | 0
143 | 15.5745 | 34.6176 | 1026.1868 | 0.0412 | 93.7932 | 0.2563 | 164.509 | 65.296 | 0.00061355 | 0 | 0
144 | 15.5633 | 34.6173 | 1026.1936 | 0.0448 | 93.812 | 0.2555 | 164.454 | 65.26 | 0.00059444 | 0 | 0
145 | 15.5559 | 34.617 | 1026.1995 | 0.0489 | 93.794 | 0.2563 | 164.324 | 65.198 | 0.00057324 | 0 | 0
146 | 15.5319 | 34.6157 | 1026.2084 | 0.0497 | 93.8003 | 0.256 | 164.402 | 65.198 | 0.00055024 | 0 | 0
147 | 15.5289 | 34.615 | 1026.213 | 0.046 | 93.792 | 0.2564 | 164.098 | 65.073 | 0.00052058 | 0 | 0
148 | 15.51 | 34.6131 | 1026.2202 | 0.0496 | 93.7939 | 0.2563 | 164.329 | 65.14 | 0.00049502 | 0 | 0
149 | 15.457 | 34.6126 | 1026.2362 | 0.0495 | 93.7928 | 0.2563 | 164.685 | 65.212 | 0.0004815 | 0 | 0
150 | 15.4519 | 34.6119 | 1026.2413 | 0.0469 | 93.7913 | 0.2564 | 164.419 | 65.1 | 0.00046483 | 0 | 0
151 | 15.4438 | 34.611 | 1026.2469 | 0.0443 | 93.7585 | 0.2578 | 163.777 | 64.835 | 0.00044166 | 0 | 0
152 | 15.4224 | 34.6095 | 1026.255 | 0.0452 | 93.8221 | 0.2551 | 163.788 | 64.812 | 0.00041955 | 0 | 0
153 | 15.3877 | 34.608 | 1026.2661 | 0.0448 | 93.8505 | 0.2539 | 163.971 | 64.839 | 0.00040269 | 0 | 0
154 | 15.3557 | 34.6064 | 1026.2765 | 0.0457 | 93.8025 | 0.2559 | 163.843 | 64.747 | 0.00038636 | 0 | 0
155 | 15.3188 | 34.6049 | 1026.2881 | 0.0446 | 93.863 | 0.2533 | 163.835 | 64.696 | 0.00037355 | 0 | 0
156 | 15.2774 | 34.604 | 1026.3012 | 0.0428 | 93.8373 | 0.2544 | 163.474 | 64.5 | 0.00036063 | 0 | 0
157 | 15.2477 | 34.6013 | 1026.3102 | 0.0408 | 93.8418 | 0.2542 | 163.047 | 64.293 | 0.0003415 | 0 | 0
158 | 15.2148 | 34.6001 | 1026.3211 | 0.0406 | 93.8545 | 0.2537 | 163.012 | 64.237 | 0.00032572 | 0 | 0
159 | 15.198 | 34.5992 | 1026.3286 | 0.0443 | 93.8904 | 0.2522 | 163.115 | 64.255 | 0.00031661 | 0 | 0
160 | 15.1787 | 34.5981 | 1026.3365 | 0.0434 | 93.8976 | 0.2518 | 162.841 | 64.123 | 0.00030559 | 0 | 0
161 | 15.1343 | 34.5963 | 1026.3495 | 0.0379 | 93.8948 | 0.252 | 162.649 | 63.99 | 0.00029104 | 0 | 0
162 | 15.1059 | 34.5937 | 1026.3583 | 0.0343 | 93.9128 | 0.2512 | 162.476 | 63.885 | 0.0002747 | 0 | 0
163 | 15.0763 | 34.5933 | 1026.369 | 0.0389 | 93.9296 | 0.2505 | 162.451 | 63.837 | 0.00026685 | 0 | 0
164 | 15.0718 | 34.5925 | 1026.3739 | 0.0377 | 93.9015 | 0.2517 | 162.422 | 63.82 | 0.00025983 | 0 | 0
165 | 15.0532 | 34.5915 | 1026.3817 | 0.0395 | 93.887 | 0.2523 | 162.096 | 63.668 | 0.0002497 | 0 | 0
166 | 15.0398 | 34.59 | 1026.388 | 0.0428 | 93.8951 | 0.252 | 161.793 | 63.531 | 0.00023484 | 0 | 0
167 | 15.0339 | 34.5902 | 1026.3939 | 0.0467 | 93.9014 | 0.2517 | 162.387 | 63.757 | 0.00022683 | 0 | 0
168 | 15.0451 | 34.5895 | 1026.3953 | 0.0447 | 93.8788 | 0.2526 | 162.225 | 63.708 | 0.00021942 | 0 | 0
169 | 15.0483 | 34.5898 | 1026.3992 | 0.042 | 93.8746 | 0.2528 | 161.866 | 63.571 | 0.00021115 | 0 | 0
170 | 15.0472 | 34.5892 | 1026.4035 | 0.0401 | 93.8832 | 0.2525 | 161.678 | 63.495 | 0.00020279 | 0 | 0
171 | 15.042 | 34.589 | 1026.409 | 0.0385 | 93.9172 | 0.251 | 161.885 | 63.57 | 0.00019385 | 0 | 0
172 | 15.0409 | 34.5888 | 1026.4135 | 0.0395 | 93.8986 | 0.2518 | 161.869 | 63.562 | 0.00018613 | 0 | 0
173 | 15.043 | 34.5884 | 1026.4172 | 0.0415 | 93.8807 | 0.2526 | 161.859 | 63.561 | 0.00017951 | 0 | 0
174 | 15.0032 | 34.5868 | 1026.4293 | 0.0376 | 93.9102 | 0.2513 | 161.941 | 63.542 | 0.00017153 | 0 | 0
175 | 15.0029 | 34.5869 | 1026.4339 | 0.0417 | 93.8548 | 0.2537 | 161.752 | 63.467 | 0.00016413 | 0 | 0
176 | 14.9875 | 34.586 | 1026.441 | 0.0402 | 93.8947 | 0.252 | 161.559 | 63.372 | 0.00015907 | 0 | 0
177 | 14.9692 | 34.5853 | 1026.449 | 0.0397 | 93.8761 | 0.2528 | 161.368 | 63.274 | 0.00015416 | 0 | 0
178 | 14.9667 | 34.5849 | 1026.4537 | 0.0364 | 93.8948 | 0.252 | 161.191 | 63.201 | 0.00014764 | 0 | 0
179 | 14.968 | 34.5845 | 1026.4576 | 0.0327 | 93.9271 | 0.2506 | 161.354 | 63.266 | 0.00013968 | 0 | 0
180 | 14.9546 | 34.5832 | 1026.464 | 0.0336 | 93.9264 | 0.2506 | 161.582 | 63.338 | 0.00013534 | 0 | 0
181 | 14.93 | 34.5836 | 1026.4742 | 0.0404 | 93.9192 | 0.2509 | 161.545 | 63.293 | 0.00013217 | 0 | 0
182 | 14.9345 | 34.5829 | 1026.4772 | 0.0429 | 93.9113 | 0.2513 | 161.027 | 63.095 | 0.00012851 | 0 | 0
183 | 14.9248 | 34.5821 | 1026.4832 | 0.0422 | 93.8996 | 0.2518 | 161.074 | 63.101 | 0.00012106 | 0 | 0
184 | 14.9212 | 34.5817 | 1026.4881 | 0.0447 | 93.9411 | 0.25 | 161.312 | 63.19 | 0.00011504 | 0 | 0
185 | 14.9164 | 34.5816 | 1026.4935 | 0.0372 | 93.9453 | 0.2498 | 161.039 | 63.077 | 0.00011208 | 0 | 0
186 | 14.9166 | 34.5816 | 1026.4979 | 0.039 | 93.9202 | 0.2509 | 160.95 | 63.042 | 0.00010887 | 0 | 0
187 | 14.911 | 34.5812 | 1026.5033 | 0.0362 | 93.9037 | 0.2516 | 161.028 | 63.066 | 0.00010471 | 0 | 0
188 | 14.9071 | 34.5806 | 1026.5082 | 0.0397 | 93.8833 | 0.2525 | 160.816 | 62.978 | 9.9739e-05 | 0 | 0
189 | 14.8996 | 34.5805 | 1026.5142 | 0.0398 | 93.8991 | 0.2518 | 161.075 | 63.07 | 9.5799e-05 | 0 | 0
190 | 14.8918 | 34.5802 | 1026.5201 | 0.044 | 93.9334 | 0.2503 | 161.225 | 63.118 | 9.2679e-05 | 0 | 0
191 | 14.8924 | 34.58 | 1026.5243 | 0.0422 | 93.9508 | 0.2496 | 160.744 | 62.931 | 8.912e-05 | 0 | 0
192 | 14.8829 | 34.5793 | 1026.5303 | 0.0404 | 93.96 | 0.2492 | 160.651 | 62.882 | 8.5504e-05 | 0 | 0
193 | 14.826 | 34.5767 | 1026.5454 | 0.0414 | 93.9833 | 0.2482 | 160.992 | 62.943 | 8.4782e-05 | 0 | 0
194 | 14.8003 | 34.5767 | 1026.5555 | 0.0438 | 93.9631 | 0.249 | 160.767 | 62.823 | 8.4784e-05 | 0 | 0
195 | 14.7636 | 34.5735 | 1026.5656 | 0.0436 | 93.9549 | 0.2494 | 160.471 | 62.66 | 8.4784e-05 | 0 | 0
196 | 14.6759 | 34.5721 | 1026.5882 | 0.0379 | 93.9483 | 0.2497 | 160.26 | 62.468 | 8.4784e-05 | 0 | 0
197 | 14.6673 | 34.5712 | 1026.5938 | 0.0392 | 93.9246 | 0.2507 | 160.018 | 62.362 | 8.4784e-05 | 0 | 0
198 | 14.6554 | 34.5701 | 1026.6001 | 0.0387 | 93.9526 | 0.2495 | 159.462 | 62.13 | 8.4784e-05 | 0 | 0
199 | 14.6402 | 34.5692 | 1026.6071 | 0.038 | 93.9479 | 0.2497 | 159.517 | 62.132 | 8.4784e-05 | 0 | 0
200 | 14.5876 | 34.5663 | 1026.6209 | 0.041 | 93.9778 | 0.2484 | 159.521 | 62.067 | 8.4784e-05 | 0 | 0
201 | 14.541 | 34.5649 | 1026.6344 | 0.0393 | 93.9604 | 0.2492 | 159.284 | 61.917 | 8.4784e-05 | 0 | 0
202 | 14.5205 | 34.5641 | 1026.6428 | 0.0406 | 93.9846 | 0.2481 | 159.113 | 61.825 | 8.4784e-05 | 0 | 0
203 | 14.5111 | 34.5634 | 1026.6488 | 0.0406 | 93.9888 | 0.2479 | 158.626 | 61.624 | 8.4784e-05 | 0 | 0
204 | 14.5081 | 34.5617 | 1026.6525 | 0.0394 | 93.9726 | 0.2486 | 158.14 | 61.43 | 8.4784e-05 | 0 | 0
205 | 14.4945 | 34.5616 | 1026.6599 | 0.0363 | 93.9689 | 0.2488 | 158.361 | 61.5 | 8.4784e-05 | 0 | 0
206 | 14.4833 | 34.5609 | 1026.6662 | 0.0353 | 93.9756 | 0.2485 | 158.311 | 61.466 | 8.4784e-05 | 0 | 0
207 | 14.4622 | 34.5596 | 1026.6743 | 0.0377 | 93.9671 | 0.2489 | 158.015 | 61.324 | 8.4784e-05 | 0 | 0
208 | 14.4419 | 34.5588 | 1026.6826 | 0.0407 | 93.9799 | 0.2483 | 158.158 | 61.355 | 8.4784e-05 | 0 | 0
209 | 14.429 | 34.5578 | 1026.689 | 0.038 | 93.9849 | 0.2481 | 158.069 | 61.304 | 8.4784e-05 | 0 | 0
210 | 14.4143 | 34.557 | 1026.6961 | 0.0372 | 93.9922 | 0.2478 | 158.067 | 61.285 | 8.4784e-05 | 0 | 0
211 | 14.4008 | 34.5562 | 1026.7028 | 0.0345 | 94.0053 | 0.2473 | 157.951 | 61.223 | 8.4784e-05 | 0 | 0
212 | 14.3424 | 34.5544 | 1026.7186 | 0.0352 | 94.0068 | 0.2472 | 157.849 | 61.111 | 8.4784e-05 | 0 | 0
213 | 14.3027 | 34.5527 | 1026.7303 | 0.0377 | 93.9934 | 0.2477 | 157.141 | 60.788 | 8.4784e-05 | 0 | 0
214 | 14.2799 | 34.5517 | 1026.7389 | 0.0459 | 94.0025 | 0.2474 | 157.042 | 60.721 | 8.4784e-05 | 0 | 0
215 | 14.2724 | 34.551 | 1026.7444 | 0.0448 | 93.9754 | 0.2485 | 156.687 | 60.574 | 8.4784e-05 | 0 | 0
216 | 14.2646 | 34.5504 | 1026.7501 | 0.0422 | 93.9898 | 0.2479 | 156.628 | 60.542 | 8.4784e-05 | 0 | 0
217 | 14.2621 | 34.55 | 1026.7548 | 0.0392 | 93.9839 | 0.2481 | 156.498 | 60.488 | 8.4784e-05 | 0 | 0
218 | 14.2603 | 34.5497 | 1026.7594 | 0.0395 | 93.9847 | 0.2481 | 156.623 | 60.534 | 8.4784e-05 | 0 | 0
219 | 14.2518 | 34.549 | 1026.7652 | 0.0347 | 93.9751 | 0.2485 | 156.576 | 60.506 | 8.4784e-05 | 0 | 0
220 | 14.1991 | 34.5468 | 1026.7794 | 0.0375 | 93.9789 | 0.2484 | 156.692 | 60.485 | 8.4801e-05 | 0 | 0
221 | 14.1593 | 34.5454 | 1026.7913 | 0.0411 | 93.9604 | 0.2492 | 156.278 | 60.277 | 8.4784e-05 | 0 | 0
222 | 14.0619 | 34.5401 | 1026.8125 | 0.0404 | 93.9615 | 0.2491 | 156.291 | 60.161 | 8.4784e-05 | 0 | 0
223 | 13.9094 | 34.537 | 1026.8471 | 0.0431 | 93.9391 | 0.2501 | 155.627 | 59.72 | 8.4784e-05 | 0 | 0
224 | 13.8555 | 34.5329 | 1026.8599 | 0.0422 | 93.9806 | 0.2483 | 154.032 | 59.042 | 8.4784e-05 | 0 | 0
225 | 13.7981 | 34.5304 | 1026.8745 | 0.0396 | 93.96 | 0.2492 | 154.028 | 58.971 | 8.4784e-05 | 0 | 0
226 | 13.7753 | 34.5299 | 1026.8834 | 0.0356 | 93.9568 | 0.2493 | 153.696 | 58.816 | 8.4784e-05 | 0 | 0
227 | 13.7457 | 34.5272 | 1026.8921 | 0.0357 | 93.9269 | 0.2506 | 153.472 | 58.694 | 8.4784e-05 | 0 | 0
228 | 13.7224 | 34.5247 | 1026.8996 | 0.0382 | 93.9065 | 0.2515 | 153.487 | 58.671 | 8.4784e-05 | 0 | 0
229 | 13.676 | 34.5226 | 1026.9122 | 0.0352 | 93.9131 | 0.2512 | 153.562 | 58.644 | 8.4803e-05 | 0 | 0
230 | 13.6561 | 34.5218 | 1026.9202 | 0.0328 | 93.8785 | 0.2527 | 153.418 | 58.565 | 8.4785e-05 | 0 | 0
231 | 13.6514 | 34.5211 | 1026.9251 | 0.0326 | 93.8484 | 0.254 | 153.349 | 58.532 | 8.4819e-05 | 0 | 0
232 | 13.6457 | 34.5202 | 1026.9302 | 0.0348 | 93.8561 | 0.2536 | 153.245 | 58.486 | 8.4828e-05 | 0 | 0
233 | 13.6397 | 34.5196 | 1026.9354 | 0.0346 | 93.8764 | 0.2528 | 153.352 | 58.519 | 8.4837e-05 | 0 | 0
234 | 13.635 | 34.5192 | 1026.9406 | 0.0359 | 93.8867 | 0.2523 | 153.262 | 58.479 | 8.4898e-05 | 0 | 0
235 | 13.6323 | 34.5188 | 1026.9453 | 0.0351 | 93.8718 | 0.253 | 153.499 | 58.566 | 8.4807e-05 | 0 | 0
236 | 13.6301 | 34.5184 | 1026.9499 | 0.0368 | 93.8245 | 0.255 | 153.1 | 58.411 | 8.4832e-05 | 0 | 0
237 | 13.6229 | 34.5178 | 1026.9555 | 0.034 | 93.8502 | 0.2539 | 152.854 | 58.309 | 8.4943e-05 | 0 | 0
238 | 13.6138 | 34.5179 | 1026.9619 | 0.0341 | 93.8461 | 0.2541 | 153.055 | 58.374 | 8.5002e-05 | 0 | 0
239 | 13.6142 | 34.5174 | 1026.9659 | 0.0364 | 93.8324 | 0.2546 | 153.121 | 58.4 | 8.4996e-05 | 0 | 0
240 | 13.6132 | 34.5172 | 1026.9705 | 0.0376 | 93.877 | 0.2527 | 152.978 | 58.344 | 8.4895e-05 | 0 | 0
241 | 13.5395 | 34.5143 | 1026.9881 | 0.0368 | 93.8494 | 0.2539 | 153.256 | 58.361 | 8.496e-05 | 0 | 0
242 | 13.4754 | 34.5137 | 1027.0056 | 0.0359 | 93.8091 | 0.2556 | 152.686 | 58.068 | 8.4968e-05 | 0 | 0
243 | 13.466 | 34.5126 | 1027.0111 | 0.0337 | 93.8732 | 0.2529 | 151.827 | 57.73 | 8.5034e-05 | 0 | 0
244 | 13.4641 | 34.5122 | 1027.0157 | 0.0337 | 93.8549 | 0.2537 | 151.793 | 57.715 | 8.5037e-05 | 0 | 0
245 | 13.4637 | 34.5119 | 1027.02 | 0.0349 | 93.8416 | 0.2542 | 151.656 | 57.662 | 8.5046e-05 | 0 | 0
246 | 13.4587 | 34.511 | 1027.0249 | 0.0343 | 93.8631 | 0.2533 | 151.667 | 57.66 | 8.5031e-05 | 0 | 0
247 | 13.441 | 34.5096 | 1027.0319 | 0.0369 | 93.8721 | 0.2529 | 151.802 | 57.69 | 8.5122e-05 | 0 | 0
248 | 13.3737 | 34.5081 | 1027.0492 | 0.0395 | 93.8732 | 0.2529 | 151.917 | 57.654 | 8.5172e-05 | 0 | 0
249 | 13.3494 | 34.5075 | 1027.0583 | 0.0386 | 93.8759 | 0.2528 | 151.488 | 57.462 | 8.5172e-05 | 0 | 0
250 | 13.3454 | 34.5066 | 1027.063 | 0.0403 | 93.8595 | 0.2535 | 150.815 | 57.202 | 8.51e-05 | 0 | 0
251 | 13.332 | 34.505 | 1027.069 | 0.0376 | 93.8536 | 0.2537 | 150.803 | 57.181 | 8.5164e-05 | 0 | 0
252 | 13.2883 | 34.5042 | 1027.0818 | 0.038 | 93.8597 | 0.2535 | 151.096 | 57.241 | 8.5215e-05 | 0 | 0
253 | 13.2587 | 34.5016 | 1027.0905 | 0.0364 | 93.8492 | 0.2539 | 150.612 | 57.022 | 8.5251e-05 | 0 | 0
254 | 13.1402 | 34.4975 | 1027.1162 | 0.0386 | 93.8671 | 0.2532 | 150.583 | 56.871 | 8.5229e-05 | 0 | 0
255 | 13.072 | 34.4964 | 1027.1339 | 0.0345 | 93.8528 | 0.2538 | 149.93 | 56.544 | 8.5253e-05 | 0 | 0
256 | 13.0532 | 34.4952 | 1027.1413 | 0.0364 | 93.8388 | 0.2544 | 149.197 | 56.246 | 8.5207e-05 | 0 | 0
257 | 13.0417 | 34.4943 | 1027.1474 | 0.0372 | 93.8106 | 0.2556 | 148.776 | 56.074 | 8.525e-05 | 0 | 0
258 | 13.0371 | 34.4932 | 1027.152 | 0.0402 | 93.7862 | 0.2566 | 148.687 | 56.034 | 8.5275e-05 | 0 | 0
259 | 13.035 | 34.4925 | 1027.1563 | 0.0372 | 93.7267 | 0.2592 | 149.158 | 56.209 | 8.5245e-05 | 0 | 0
260 | 13.0263 | 34.4919 | 1027.1622 | 0.0383 | 93.7106 | 0.2599 | 149.19 | 56.211 | 8.5252e-05 | 0 | 0
261 | 13.0216 | 34.4914 | 1027.1672 | 0.0373 | 93.7127 | 0.2598 | 148.881 | 56.089 | 8.529e-05 | 0 | 0
262 | 13.0175 | 34.4909 | 1027.1722 | 0.0364 | 93.7269 | 0.2592 | 149.041 | 56.144 | 8.529e-05 | 0 | 0
263 | 13.0107 | 34.4905 | 1027.1777 | 0.0378 | 93.7374 | 0.2587 | 148.935 | 56.097 | 8.529e-05 | 0 | 0
264 | 12.977 | 34.4884 | 1027.1875 | 0.0347 | 93.7557 | 0.2579 | 148.752 | 55.988 | 8.529e-05 | 0 | 0
265 | 12.9451 | 34.4883 | 1027.1984 | 0.037 | 93.7479 | 0.2583 | 148.546 | 55.874 | 8.529e-05 | 0 | 0
266 | 12.9352 | 34.4875 | 1027.2043 | 0.039 | 93.7425 | 0.2585 | 148.048 | 55.675 | 8.529e-05 | 0 | 0
267 | 12.9211 | 34.4863 | 1027.2107 | 0.0381 | 93.7185 | 0.2595 | 148.13 | 55.689 | 8.529e-05 | 0 | 0
268 | 12.9028 | 34.4855 | 1027.2183 | 0.0369 | 93.6568 | 0.2622 | 148.353 | 55.751 | 8.529e-05 | 0 | 0
269 | 12.8926 | 34.4848 | 1027.2244 | 0.0323 | 93.6045 | 0.2644 | 148.46 | 55.78 | 8.529e-05 | 0 | 0
270 | 12.8843 | 34.4844 | 1027.2302 | 0.0342 | 93.5401 | 0.2671 | 148.873 | 55.925 | 8.529e-05 | 0 | 0
271 | 12.8768 | 34.4839 | 1027.2358 | 0.0379 | 93.4802 | 0.2696 | 149.09 | 55.998 | 8.529e-05 | 0 | 0
272 | 12.8648 | 34.4831 | 1027.2422 | 0.0362 | 93.4697 | 0.2701 | 149.273 | 56.053 | 8.5269e-05 | 0 | 0
273 | 12.8438 | 34.4823 | 1027.2503 | 0.0399 | 93.4681 | 0.2702 | 149.163 | 55.987 | 8.529e-05 | 0 | 0
274 | 12.8111 | 34.4814 | 1027.2607 | 0.0376 | 93.4296 | 0.2718 | 148.944 | 55.866 | 8.529e-05 | 0 | 0
275 | 12.7891 | 34.4808 | 1027.2692 | 0.0376 | 93.3927 | 0.2734 | 149.021 | 55.87 | 8.529e-05 | 0 | 0
276 | 12.783 | 34.4801 | 1027.2744 | 0.038 | 93.3826 | 0.2738 | 149.004 | 55.856 | 8.529e-05 | 0 | 0
277 | 12.781 | 34.4798 | 1027.2791 | 0.0362 | 93.3231 | 0.2764 | 148.851 | 55.796 | 8.529e-05 | 0 | 0
278 | 12.777 | 34.4795 | 1027.2841 | 0.0341 | 93.3044 | 0.2772 | 148.679 | 55.727 | 8.529e-05 | 0 | 0
279 | 12.7709 | 34.4792 | 1027.2896 | 0.0364 | 93.2855 | 0.278 | 148.533 | 55.665 | 8.529e-05 | 0 | 0
280 | 12.7666 | 34.4789 | 1027.2947 | 0.0373 | 93.205 | 0.2814 | 148.458 | 55.632 | 8.529e-05 | 0 | 0
281 | 12.7649 | 34.4787 | 1027.2994 | 0.0359 | 93.2695 | 0.2787 | 148.466 | 55.633 | 8.529e-05 | 0 | 0
282 | 12.7649 | 34.4785 | 1027.3038 | 0.0353 | 93.2544 | 0.2793 | 148.39 | 55.605 | 8.529e-05 | 0 | 0
283 | 12.7645 | 34.4784 | 1027.3082 | 0.0366 | 93.2491 | 0.2795 | 148.483 | 55.639 | 8.529e-05 | 0 | 0
284 | 12.7636 | 34.4782 | 1027.3128 | 0.0362 | 93.2431 | 0.2798 | 148.53 | 55.655 | 8.529e-05 | 0 | 0
285 | 12.757 | 34.4778 | 1027.3182 | 0.0405 | 93.2309 | 0.2803 | 148.509 | 55.639 | 8.529e-05 | 0 | 0
286 | 12.7494 | 34.4775 | 1027.3241 | 0.0433 | 93.2706 | 0.2786 | 148.445 | 55.607 | 8.529e-05 | 0 | 0
287 | 12.7365 | 34.4769 | 1027.3307 | 0.0441 | 93.2319 | 0.2803 | 148.566 | 55.637 | 8.529e-05 | 0 | 0
288 | 12.7072 | 34.4763 | 1027.3407 | 0.0406 | 93.1985 | 0.2817 | 148.534 | 55.591 | 8.529e-05 | 0 | 0
289 | 12.6866 | 34.4755 | 1027.3487 | 0.0378 | 93.1965 | 0.2818 | 148.083 | 55.399 | 8.529e-05 | 0 | 0
290 | 12.6544 | 34.4743 | 1027.3587 | 0.0437 | 93.2153 | 0.281 | 148.038 | 55.344 | 8.529e-05 | 0 | 0
291 | 12.6358 | 34.4741 | 1027.3668 | 0.0407 | 93.1964 | 0.2818 | 147.795 | 55.232 | 8.529e-05 | 0 | 0
292 | 12.63 | 34.4736 | 1027.3721 | 0.038 | 93.1694 | 0.283 | 147.462 | 55.101 | 8.529e-05 | 0 | 0
293 | 12.6297 | 34.4732 | 1027.3763 | 0.0369 | 93.2148 | 0.281 | 147.288 | 55.035 | 8.529e-05 | 0 | 0
294 | 12.6226 | 34.4727 | 1027.3818 | 0.0401 | 93.2335 | 0.2802 | 147.24 | 55.009 | 8.531e-05 | 0 | 0
295 | 12.6178 | 34.4727 | 1027.3873 | 0.0382 | 93.244 | 0.2798 | 147.211 | 54.993 | 8.529e-05 | 0 | 0
296 | 12.617 | 34.4724 | 1027.3917 | 0.041 | 93.2309 | 0.2803 | 147.302 | 55.026 | 8.529e-05 | 0 | 0
297 | 12.6155 | 34.472 | 1027.3962 | 0.0395 | 93.2191 | 0.2808 | 147.278 | 55.015 | 8.529e-05 | 0 | 0
298 | 12.6133 | 34.4719 | 1027.4011 | 0.0371 | 93.2415 | 0.2799 | 147.287 | 55.016 | 8.529e-05 | 0 | 0
299 | 12.6033 | 34.4713 | 1027.4071 | 0.0353 | 93.2256 | 0.2806 | 147.365 | 55.033 | 8.529e-05 | 0 | 0
300 | 12.5895 | 34.4709 | 1027.414 | 0.0341 | 93.2 | 0.2817 | 147.29 | 54.989 | 8.529e-05 | 0 | 0
301 | 12.5469 | 34.4694 | 1027.426 | 0.0349 | 93.2294 | 0.2804 | 147.321 | 54.952 | 8.529e-05 | 0 | 0
302 | 12.5062 | 34.468 | 1027.4375 | 0.0411 | 93.258 | 0.2792 | 147.063 | 54.809 | 8.5307e-05 | 0 | 0
303 | 12.4603 | 34.4666 | 1027.4501 | 0.0365 | 93.2763 | 0.2784 | 146.777 | 54.649 | 8.529e-05 | 0 | 0
304 | 12.432 | 34.4656 | 1027.4595 | 0.0374 | 93.2873 | 0.2779 | 146.613 | 54.556 | 8.529e-05 | 0 | 0
305 | 12.3989 | 34.4644 | 1027.4697 | 0.0338 | 93.287 | 0.2779 | 146.184 | 54.359 | 8.529e-05 | 0 | 0
306 | 12.3838 | 34.4638 | 1027.4767 | 0.0359 | 93.2937 | 0.2776 | 145.92 | 54.243 | 8.529e-05 | 0 | 0
307 | 12.3711 | 34.4631 | 1027.4832 | 0.0343 | 93.3313 | 0.276 | 145.688 | 54.143 | 8.5306e-05 | 0 | 0
308 | 12.3529 | 34.4621 | 1027.4905 | 0.0359 | 93.2976 | 0.2775 | 145.258 | 53.962 | 8.529e-05 | 0 | 0
309 | 12.337 | 34.4613 | 1027.4976 | 0.0402 | 93.4422 | 0.2713 | 145.263 | 53.946 | 8.5304e-05 | 0 | 0
310 | 12.3166 | 34.4606 | 1027.5056 | 0.0383 | 93.424 | 0.272 | 145.213 | 53.904 | 8.5328e-05 | 0 | 0
311 | 12.298 | 34.4601 | 1027.5134 | 0.039 | 93.37 | 0.2744 | 145.104 | 53.842 | 8.5291e-05 | 0 | 0
312 | 12.2858 | 34.4595 | 1027.5199 | 0.0397 | 93.3946 | 0.2733 | 145.003 | 53.791 | 8.5306e-05 | 0 | 0
313 | 12.2744 | 34.4586 | 1027.5259 | 0.0367 | 93.4305 | 0.2718 | 144.842 | 53.718 | 8.5323e-05 | 0 | 0
314 | 12.2598 | 34.4579 | 1027.5328 | 0.0361 | 93.4786 | 0.2697 | 144.88 | 53.716 | 8.5322e-05 | 0 | 0
315 | 12.24 | 34.4572 | 1027.5406 | 0.0413 | 93.4946 | 0.269 | 144.895 | 53.699 | 8.531e-05 | 0 | 0
316 | 12.2212 | 34.4568 | 1027.5485 | 0.0402 | 93.4717 | 0.27 | 144.695 | 53.604 | 8.5352e-05 | 0 | 0
317 | 12.208 | 34.4562 | 1027.5551 | 0.0385 | 93.4479 | 0.271 | 144.386 | 53.474 | 8.5308e-05 | 0 | 0
318 | 12.196 | 34.4559 | 1027.5618 | 0.0389 | 93.482 | 0.2696 | 144.391 | 53.463 | 8.5334e-05 | 0 | 0
319 | 12.1907 | 34.4553 | 1027.5668 | 0.0359 | 93.4977 | 0.2689 | 144.178 | 53.378 | 8.5359e-05 | 0 | 0
320 | 12.1805 | 34.4546 | 1027.5729 | 0.0364 | 93.5024 | 0.2687 | 143.991 | 53.297 | 8.5339e-05 | 0 | 0
321 | 12.1693 | 34.4543 | 1027.5793 | 0.0366 | 93.5329 | 0.2674 | 143.812 | 53.218 | 8.5424e-05 | 0 | 0
322 | 12.1595 | 34.4538 | 1027.5854 | 0.0363 | 93.5434 | 0.267 | 143.823 | 53.211 | 8.5391e-05 | 0 | 0
323 | 12.1469 | 34.4534 | 1027.5921 | 0.037 | 93.5465 | 0.2669 | 143.658 | 53.136 | 8.5417e-05 | 0 | 0
324 | 12.1197 | 34.4518 | 1027.6006 | 0.0377 | 93.5314 | 0.2675 | 143.581 | 53.077 | 8.5378e-05 | 0 | 0
325 | 12.0793 | 34.4515 | 1027.6129 | 0.042 | 93.5898 | 0.265 | 143.646 | 53.056 | 8.5443e-05 | 0 | 0
326 | 12.0619 | 34.4506 | 1027.6202 | 0.0393 | 93.5979 | 0.2647 | 143.153 | 52.854 | 8.5411e-05 | 0 | 0
327 | 12.0401 | 34.4496 | 1027.6281 | 0.0391 | 93.6158 | 0.2639 | 142.611 | 52.63 | 8.5432e-05 | 0 | 0
328 | 12.0158 | 34.4491 | 1027.637 | 0.0417 | 93.6381 | 0.263 | 142.525 | 52.571 | 8.5513e-05 | 0 | 0
329 | 12.0039 | 34.4489 | 1027.6437 | 0.0438 | 93.6213 | 0.2637 | 142.46 | 52.534 | 8.5444e-05 | 0 | 0
330 | 11.9932 | 34.448 | 1027.6496 | 0.04 | 93.658 | 0.2621 | 142.223 | 52.434 | 8.5432e-05 | 0 | 0
331 | 11.9825 | 34.4474 | 1027.6557 | 0.0377 | 93.6843 | 0.261 | 141.967 | 52.328 | 8.556e-05 | 0 | 0
332 | 11.968 | 34.4472 | 1027.6629 | 0.0377 | 93.6365 | 0.263 | 142.127 | 52.371 | 8.5425e-05 | 0 | 0
333 | 11.9542 | 34.4464 | 1027.6695 | 0.0396 | 93.6291 | 0.2634 | 141.711 | 52.202 | 8.5454e-05 | 0 | 0
334 | 11.9163 | 34.4449 | 1027.6802 | 0.0369 | 93.6653 | 0.2618 | 141.68 | 52.149 | 8.5511e-05 | 0 | 0
335 | 11.8343 | 34.4432 | 1027.6994 | 0.0299 | 93.6965 | 0.2605 | 141.827 | 52.113 | 8.5581e-05 | 0 | 0
336 | 11.7833 | 34.4417 | 1027.7127 | 0.0309 | 93.679 | 0.2612 | 141.151 | 51.808 | 8.5537e-05 | 0 | 0
337 | 11.7629 | 34.441 | 1027.7205 | 0.0339 | 93.7186 | 0.2595 | 140.189 | 51.433 | 8.5576e-05 | 0 | 0
338 | 11.7544 | 34.4398 | 1027.7257 | 0.0364 | 93.7539 | 0.258 | 140.151 | 51.409 | 8.5536e-05 | 0 | 0
339 | 11.7426 | 34.439 | 1027.7319 | 0.0385 | 93.7637 | 0.2576 | 140.071 | 51.367 | 8.5649e-05 | 0 | 0
340 | 11.7196 | 34.4375 | 1027.7397 | 0.039 | 93.7753 | 0.2571 | 139.983 | 51.31 | 8.5668e-05 | 0 | 0
341 | 11.6795 | 34.4363 | 1027.7511 | 0.0357 | 93.7857 | 0.2566 | 139.787 | 51.194 | 8.5593e-05 | 0 | 0
342 | 11.6471 | 34.4357 | 1027.7613 | 0.0409 | 93.7878 | 0.2566 | 139.627 | 51.1 | 8.5659e-05 | 0 | 0
343 | 11.6278 | 34.4354 | 1027.7694 | 0.0474 | 93.7888 | 0.2565 | 139.549 | 51.051 | 8.57e-05 | 0 | 0
344 | 11.6063 | 34.4343 | 1027.7771 | 0.038 | 93.7683 | 0.2574 | 139.241 | 50.915 | 8.5638e-05 | 0 | 0
345 | 11.5816 | 34.4331 | 1027.7855 | 0.0369 | 93.8061 | 0.2558 | 138.733 | 50.702 | 8.5657e-05 | 0 | 0
346 | 11.5675 | 34.4315 | 1027.7915 | 0.0342 | 93.8475 | 0.254 | 138.643 | 50.654 | 8.564e-05 | 0 | 0
347 | 11.5276 | 34.4296 | 1027.8021 | 0.0342 | 93.822 | 0.2551 | 138.991 | 50.737 | 8.5657e-05 | 0 | 0
348 | 11.2964 | 34.419 | 1027.8425 | 0.0374 | 93.799 | 0.2561 | 139.168 | 50.55 | 8.5699e-05 | 0 | 0
349 | 11.1833 | 34.4202 | 1027.8693 | 0.0344 | 93.8138 | 0.2554 | 137.838 | 49.948 | 8.5731e-05 | 0 | 0
350 | 11.1518 | 34.4169 | 1027.8772 | 0.0377 | 93.778 | 0.257 | 137.172 | 49.672 | 8.5706e-05 | 0 | 0
351 | 11.1168 | 34.4154 | 1027.8871 | 0.0406 | 93.7973 | 0.2561 | 137.204 | 49.646 | 8.5711e-05 | 0 | 0
352 | 11.092 | 34.4139 | 1027.8951 | 0.0386 | 93.792 | 0.2564 | 137.101 | 49.582 | 8.5692e-05 | 0 | 0
353 | 11.0584 | 34.4115 | 1027.9041 | 0.0327 | 93.8318 | 0.2547 | 136.987 | 49.505 | 8.574e-05 | 0 | 0
354 | 11.012 | 34.4096 | 1027.9158 | 0.0328 | 93.8079 | 0.2557 | 137.116 | 49.502 | 8.574e-05 | 0 | 0
355 | 10.9663 | 34.4082 | 1027.9278 | 0.0345 | 93.7941 | 0.2563 | 136.685 | 49.298 | 8.5732e-05 | 0 | 0
356 | 10.9427 | 34.4064 | 1027.9353 | 0.037 | 93.8212 | 0.2551 | 136.304 | 49.135 | 8.5766e-05 | 0 | 0
357 | 10.9063 | 34.4039 | 1027.9446 | 0.0404 | 93.8327 | 0.2546 | 136.43 | 49.142 | 8.5755e-05 | 0 | 0
358 | 10.8572 | 34.4027 | 1027.9574 | 0.0395 | 93.7746 | 0.2571 | 136.316 | 49.049 | 8.5761e-05 | 0 | 0
359 | 10.8119 | 34.401 | 1027.9689 | 0.0361 | 93.7515 | 0.2581 | 135.835 | 48.828 | 8.5783e-05 | 0 | 0
360 | 10.7487 | 34.3988 | 1027.9834 | 0.0385 | 93.7524 | 0.2581 | 135.379 | 48.597 | 8.5786e-05 | 0 | 0
361 | 10.6552 | 34.3967 | 1028.0035 | 0.0395 | 93.7873 | 0.2566 | 134.954 | 48.347 | 8.5775e-05 | 0 | 0
362 | 10.5524 | 34.3961 | 1028.0264 | 0.0395 | 93.7779 | 0.257 | 134.694 | 48.148 | 8.5777e-05 | 0 | 0
363 | 10.4876 | 34.396 | 1028.0426 | 0.0353 | 93.7325 | 0.2589 | 134.032 | 47.844 | 8.5745e-05 | 0 | 0
364 | 10.4444 | 34.3944 | 1028.0538 | 0.0373 | 93.7225 | 0.2593 | 132.738 | 47.338 | 8.5799e-05 | 0 | 0
365 | 10.3993 | 34.392 | 1028.0646 | 0.0362 | 93.7417 | 0.2585 | 132.005 | 47.03 | 8.5767e-05 | 0 | 0
366 | 10.3596 | 34.3919 | 1028.0763 | 0.0336 | 93.7379 | 0.2587 | 131.7 | 46.881 | 8.5769e-05 | 0 | 0
367 | 10.3357 | 34.3906 | 1028.084 | 0.035 | 93.7483 | 0.2582 | 131.185 | 46.673 | 8.5788e-05 | 0 | 0
368 | 10.3232 | 34.3896 | 1028.09 | 0.0334 | 93.7366 | 0.2587 | 130.93 | 46.57 | 8.5799e-05 | 0 | 0
369 | 10.3147 | 34.3889 | 1028.0955 | 0.0326 | 93.7498 | 0.2582 | 131.04 | 46.6 | 8.5799e-05 | 0 | 0
370 | 10.2923 | 34.3881 | 1028.1035 | 0.0321 | 93.7484 | 0.2582 | 130.656 | 46.441 | 8.5799e-05 | 0 | 0
371 | 10.2748 | 34.3871 | 1028.1104 | 0.0363 | 93.7504 | 0.2582 | 130.487 | 46.363 | 8.5799e-05 | 0 | 0
372 | 10.2656 | 34.3865 | 1028.1161 | 0.0381 | 93.7482 | 0.2582 | 130.354 | 46.306 | 8.5799e-05 | 0 | 0
373 | 10.2644 | 34.3859 | 1028.1204 | 0.0412 | 93.7546 | 0.258 | 130.294 | 46.283 | 8.5799e-05 | 0 | 0
374 | 10.2494 | 34.3846 | 1028.1266 | 0.0403 | 93.7186 | 0.2595 | 130.193 | 46.232 | 8.5799e-05 | 0 | 0
375 | 10.2325 | 34.384 | 1028.1337 | 0.0403 | 93.7575 | 0.2579 | 130.065 | 46.17 | 8.5799e-05 | 0 | 0
376 | 10.2121 | 34.3822 | 1028.1405 | 0.0424 | 93.7816 | 0.2568 | 129.837 | 46.068 | 8.5799e-05 | 0 | 0
377 | 10.1816 | 34.3822 | 1028.1505 | 0.0368 | 93.7725 | 0.2572 | 129.709 | 45.992 | 8.5799e-05 | 0 | 0
378 | 10.152 | 34.3796 | 1028.1583 | 0.0388 | 93.7485 | 0.2582 | 129.444 | 45.868 | 8.5799e-05 | 0 | 0
379 | 9.9106 | 34.3728 | 1028.2004 | 0.0373 | 93.8008 | 0.256 | 129.309 | 45.579 | 8.5799e-05 | 0 | 0
380 | 9.7504 | 34.3704 | 1028.2313 | 0.0342 | 93.8328 | 0.2546 | 127.67 | 44.844 | 8.5799e-05 | 0 | 0
381 | 9.698 | 34.3678 | 1028.2429 | 0.0332 | 93.8203 | 0.2552 | 126.501 | 44.382 | 8.5799e-05 | 0 | 0
382 | 9.6421 | 34.3663 | 1028.256 | 0.0374 | 93.7799 | 0.2569 | 126.181 | 44.215 | 8.5799e-05 | 0 | 0
383 | 9.5857 | 34.3649 | 1028.2692 | 0.0402 | 93.764 | 0.2576 | 125.889 | 44.058 | 8.5799e-05 | 0 | 0
384 | 9.5611 | 34.3637 | 1028.2771 | 0.0395 | 93.7915 | 0.2564 | 125.233 | 43.804 | 8.5799e-05 | 0 | 0
385 | 9.5492 | 34.3625 | 1028.2827 | 0.04 | 93.7888 | 0.2565 | 124.948 | 43.693 | 8.5799e-05 | 0 | 0
386 | 9.5529 | 34.3616 | 1028.2859 | 0.0389 | 93.7253 | 0.2592 | 124.946 | 43.696 | 8.5799e-05 | 0 | 0
387 | 9.54 | 34.3617 | 1028.2928 | 0.0382 | 93.7174 | 0.2596 | 124.954 | 43.686 | 8.5799e-05 | 0 | 0
388 | 9.5352 | 34.3623 | 1028.2986 | 0.0394 | 93.7138 | 0.2597 | 124.768 | 43.616 | 8.5799e-05 | 0 | 0
389 | 9.5354 | 34.362 | 1028.3029 | 0.0395 | 93.7173 | 0.2596 | 124.489 | 43.519 | 8.5799e-05 | 0 | 0
390 | 9.5367 | 34.3622 | 1028.3074 | 0.0345 | 93.7092 | 0.2599 | 124.643 | 43.574 | 8.5799e-05 | 0 | 0
391 | 9.53 | 34.3616 | 1028.3126 | 0.0324 | 93.6918 | 0.2607 | 124.551 | 43.536 | 8.5799e-05 | 0 | 0
392 | 9.5275 | 34.3614 | 1028.3174 | 0.0362 | 93.7091 | 0.2599 | 124.396 | 43.479 | 8.5788e-05 | 0 | 0
393 | 9.5211 | 34.3622 | 1028.3237 | 0.0373 | 93.7255 | 0.2592 | 124.203 | 43.406 | 8.58e-05 | 0 | 0
394 | 9.5197 | 34.3619 | 1028.3282 | 0.0356 | 93.7007 | 0.2603 | 124.198 | 43.402 | 8.5799e-05 | 0 | 0
395 | 9.5122 | 34.3619 | 1028.3341 | 0.0378 | 93.6731 | 0.2615 | 124.029 | 43.336 | 8.5799e-05 | 0 | 0
396 | 9.5083 | 34.3614 | 1028.3389 | 0.0378 | 93.6818 | 0.2611 | 123.979 | 43.315 | 8.5799e-05 | 0 | 0
397 | 9.5047 | 34.3613 | 1028.344 | 0.0388 | 93.6763 | 0.2613 | 123.881 | 43.277 | 8.5799e-05 | 0 | 0
398 | 9.493 | 34.3601 | 1028.3496 | 0.0414 | 93.6793 | 0.2612 | 123.962 | 43.294 | 8.5799e-05 | 0 | 0
399 | 9.464 | 34.3583 | 1028.3577 | 0.04 | 93.7046 | 0.2601 | 124.045 | 43.295 | 8.5799e-05 | 0 | 0
400 | 9.4504 | 34.3582 | 1028.3645 | 0.0341 | 93.7051 | 0.2601 | 123.771 | 43.187 | 8.5799e-05 | 0 | 0
401 | 9.4428 | 34.3582 | 1028.3704 | 0.0357 | 93.7121 | 0.2598 | 123.734 | 43.166 | 8.5799e-05 | 0 | 0
402 | 9.4382 | 34.3582 | 1028.3757 | 0.0344 | 93.6744 | 0.2614 | 123.615 | 43.121 | 8.5799e-05 | 0 | 0
403 | 9.4178 | 34.3572 | 1028.383 | 0.0341 | 93.6472 | 0.2626 | 123.52 | 43.068 | 8.5799e-05 | 0 | 0
404 | 9.3806 | 34.3543 | 1028.3917 | 0.0319 | 93.6397 | 0.2629 | 123.703 | 43.096 | 8.5799e-05 | 0 | 0
405 | 9.3298 | 34.3487 | 1028.4005 | 0.0287 | 93.6383 | 0.263 | 123.474 | 42.966 | 8.5799e-05 | 0 | 0
406 | 9.2349 | 34.3461 | 1028.4192 | 0.0348 | 93.6485 | 0.2625 | 123.353 | 42.834 | 8.5799e-05 | 0 | 0
407 | 9.1753 | 34.343 | 1028.4315 | 0.0393 | 93.7223 | 0.2594 | 122.889 | 42.616 | 8.5799e-05 | 0 | 0
408 | 9.152 | 34.3411 | 1028.4384 | 0.037 | 93.729 | 0.2591 | 122.531 | 42.47 | 8.5799e-05 | 0 | 0
409 | 9.1296 | 34.3397 | 1028.4457 | 0.0341 | 93.7362 | 0.2588 | 122.25 | 42.351 | 8.5799e-05 | 0 | 0
410 | 9.0998 | 34.3375 | 1028.4536 | 0.0371 | 93.757 | 0.2579 | 122.245 | 42.321 | 8.5799e-05 | 0 | 0
411 | 9.0883 | 34.3367 | 1028.4595 | 0.0374 | 93.7706 | 0.2573 | 122.117 | 42.266 | 8.5799e-05 | 0 | 0
412 | 9.0723 | 34.3357 | 1028.4659 | 0.0391 | 93.7354 | 0.2588 | 122.004 | 42.211 | 8.5799e-05 | 0 | 0
413 | 9.05 | 34.3341 | 1028.473 | 0.0361 | 93.7424 | 0.2585 | 121.87 | 42.144 | 8.5799e-05 | 0 | 0
414 | 9.0358 | 34.332 | 1028.4783 | 0.0404 | 93.7707 | 0.2573 | 121.763 | 42.093 | 8.5799e-05 | 0 | 0
415 | 9.0101 | 34.3302 | 1028.4858 | 0.0412 | 93.7789 | 0.2569 | 121.845 | 42.097 | 8.5799e-05 | 0 | 0
416 | 8.969 | 34.3279 | 1028.4954 | 0.0407 | 93.7731 | 0.2572 | 121.716 | 42.014 | 8.5786e-05 | 0 | 0
417 | 8.9299 | 34.3251 | 1028.5043 | 0.039 | 93.8104 | 0.2556 | 121.476 | 41.894 | 8.58e-05 | 0 | 0
418 | 8.9112 | 34.3236 | 1028.5108 | 0.0403 | 93.8395 | 0.2543 | 121.356 | 41.835 | 8.5799e-05 | 0 | 0
419 | 8.8842 | 34.3214 | 1028.5181 | 0.0397 | 93.8509 | 0.2538 | 121.101 | 41.721 | 8.5799e-05 | 0 | 0
420 | 8.8731 | 34.3207 | 1028.524 | 0.0371 | 93.8752 | 0.2528 | 121.076 | 41.702 | 8.5799e-05 | 0 | 0
421 | 8.8681 | 34.3205 | 1028.5292 | 0.0344 | 93.881 | 0.2526 | 120.944 | 41.652 | 8.5799e-05 | 0 | 0
422 | 8.8628 | 34.3199 | 1028.5342 | 0.0336 | 93.8787 | 0.2527 | 120.825 | 41.606 | 8.5799e-05 | 0 | 0
423 | 8.8582 | 34.3196 | 1028.5392 | 0.0405 | 93.8895 | 0.2522 | 120.808 | 41.596 | 8.5799e-05 | 0 | 0
424 | 8.8554 | 34.3193 | 1028.544 | 0.0425 | 93.859 | 0.2535 | 120.843 | 41.605 | 8.5799e-05 | 0 | 0
425 | 8.8508 | 34.3191 | 1028.5492 | 0.039 | 93.9068 | 0.2514 | 120.756 | 41.571 | 8.5799e-05 | 0 | 0
426 | 8.8472 | 34.319 | 1028.5543 | 0.0365 | 93.8899 | 0.2522 | 120.658 | 41.534 | 8.5799e-05 | 0 | 0
427 | 8.8373 | 34.3186 | 1028.5601 | 0.0394 | 93.8895 | 0.2522 | 120.588 | 41.5 | 8.5799e-05 | 0 | 0
428 | 8.8263 | 34.319 | 1028.5668 | 0.0392 | 93.878 | 0.2527 | 120.552 | 41.478 | 8.5799e-05 | 0 | 0
429 | 8.8085 | 34.3178 | 1028.5734 | 0.0374 | 93.8715 | 0.253 | 120.441 | 41.423 | 8.5799e-05 | 0 | 0
430 | 8.791 | 34.3178 | 1028.5809 | 0.0399 | 93.8598 | 0.2535 | 120.211 | 41.328 | 8.5799e-05 | 0 | 0
431 | 8.7897 | 34.3183 | 1028.586 | 0.038 | 93.8729 | 0.2529 | 120.085 | 41.284 | 8.5799e-05 | 0 | 0
432 | 8.773 | 34.3184 | 1028.5934 | 0.0382 | 93.891 | 0.2521 | 119.682 | 41.13 | 8.5799e-05 | 0 | 0
433 | 8.7634 | 34.3171 | 1028.5986 | 0.0383 | 93.8755 | 0.2528 | 119.694 | 41.125 | 8.5799e-05 | 0 | 0
434 | 8.7553 | 34.3162 | 1028.6037 | 0.0392 | 93.8809 | 0.2526 | 119.403 | 41.017 | 8.5799e-05 | 0 | 0
435 | 8.7503 | 34.3155 | 1028.6086 | 0.0418 | 93.8867 | 0.2523 | 119.317 | 40.983 | 8.5799e-05 | 0 | 0
436 | 8.7443 | 34.3149 | 1028.6136 | 0.0416 | 93.8627 | 0.2533 | 119.595 | 41.073 | 8.5799e-05 | 0 | 0
437 | 8.7407 | 34.3144 | 1028.6184 | 0.0407 | 93.9026 | 0.2516 | 119.44 | 41.016 | 8.5799e-05 | 0 | 0
438 | 8.7367 | 34.3139 | 1028.6233 | 0.0401 | 93.874 | 0.2529 | 119.551 | 41.051 | 8.5799e-05 | 0 | 0
439 | 8.7294 | 34.3131 | 1028.6284 | 0.0369 | 93.8717 | 0.253 | 119.571 | 41.051 | 8.5799e-05 | 0 | 0
440 | 8.7192 | 34.3123 | 1028.634 | 0.0401 | 93.8974 | 0.2519 | 119.462 | 41.004 | 8.5799e-05 | 0 | 0
441 | 8.7132 | 34.3117 | 1028.6391 | 0.0397 | 93.8881 | 0.2522 | 119.427 | 40.986 | 8.5799e-05 | 0 | 0
442 | 8.7072 | 34.3114 | 1028.6444 | 0.0374 | 93.8799 | 0.2526 | 119.473 | 40.996 | 8.5799e-05 | 0 | 0
443 | 8.7064 | 34.311 | 1028.6488 | 0.038 | 93.904 | 0.2516 | 119.197 | 40.901 | 8.5799e-05 | 0 | 0
444 | 8.703 | 34.3107 | 1028.6537 | 0.0372 | 93.9139 | 0.2511 | 119.148 | 40.881 | 8.5799e-05 | 0 | 0
445 | 8.7007 | 34.3105 | 1028.6584 | 0.0364 | 93.9051 | 0.2515 | 119.189 | 40.892 | 8.5799e-05 | 0 | 0
446 | 8.697 | 34.3101 | 1028.6633 | 0.0371 | 93.9357 | 0.2502 | 119.389 | 40.958 | 8.5799e-05 | 0 | 0
447 | 8.6968 | 34.3099 | 1028.6677 | 0.0356 | 93.9337 | 0.2503 | 119.273 | 40.917 | 8.5799e-05 | 0 | 0
448 | 8.689 | 34.3088 | 1028.6727 | 0.0335 | 93.9171 | 0.251 | 119.349 | 40.936 | 8.5799e-05 | 0 | 0
449 | 8.676 | 34.3082 | 1028.6789 | 0.0381 | 93.9388 | 0.2501 | 119.228 | 40.883 | 8.5799e-05 | 0 | 0
450 | 8.6708 | 34.3077 | 1028.684 | 0.0402 | 93.9355 | 0.2502 | 119.219 | 40.875 | 8.5799e-05 | 0 | 0
451 | 8.6537 | 34.3065 | 1028.6903 | 0.038 | 93.9324 | 0.2504 | 119.244 | 40.868 | 8.5799e-05 | 0 | 0
452 | 8.6289 | 34.307 | 1028.6994 | 0.0358 | 93.9271 | 0.2506 | 119.134 | 40.808 | 8.5799e-05 | 0 | 0
453 | 8.6004 | 34.3071 | 1028.7088 | 0.0413 | 93.9426 | 0.2499 | 118.903 | 40.703 | 8.5799e-05 | 0 | 0
454 | 8.5685 | 34.3069 | 1028.7184 | 0.0449 | 93.9359 | 0.2502 | 118.622 | 40.578 | 8.5799e-05 | 0 | 0
455 | 8.5135 | 34.3061 | 1028.7313 | 0.0443 | 93.9455 | 0.2498 | 118.454 | 40.47 | 8.5799e-05 | 0 | 0
456 | 8.4676 | 34.3065 | 1028.7437 | 0.0388 | 93.9397 | 0.25 | 117.87 | 40.23 | 8.5799e-05 | 0 | 0
457 | 8.4152 | 34.3052 | 1028.7557 | 0.039 | 93.9539 | 0.2494 | 117.306 | 39.99 | 8.5799e-05 | 0 | 0
458 | 8.2625 | 34.3009 | 1028.7817 | 0.0404 | 93.926 | 0.2506 | 117.144 | 39.798 | 8.5799e-05 | 0 | 0
459 | 8.0997 | 34.3028 | 1028.8138 | 0.0372 | 93.9071 | 0.2514 | 116.544 | 39.45 | 8.5799e-05 | 0 | 0
460 | 8.0379 | 34.3003 | 1028.8262 | 0.0385 | 93.9799 | 0.2483 | 113.794 | 38.465 | 8.5799e-05 | 0 | 0
461 | 8.0202 | 34.298 | 1028.8318 | 0.0395 | 94.0064 | 0.2472 | 112.251 | 37.928 | 8.5799e-05 | 0 | 0
462 | 8.0044 | 34.2971 | 1028.8382 | 0.0391 | 93.9956 | 0.2477 | 112.456 | 37.983 | 8.5819e-05 | 0 | 0
463 | 7.9906 | 34.2977 | 1028.8454 | 0.0359 | 93.9848 | 0.2481 | 112.459 | 37.973 | 8.58e-05 | 0 | 0
464 | 7.9732 | 34.2966 | 1028.8519 | 0.0378 | 94.0169 | 0.2468 | 112.029 | 37.812 | 8.5799e-05 | 0 | 0
465 | 7.9519 | 34.2966 | 1028.8598 | 0.0398 | 94.0014 | 0.2474 | 112.005 | 37.786 | 8.5799e-05 | 0 | 0
466 | 7.9434 | 34.2974 | 1028.8664 | 0.0385 | 93.9483 | 0.2497 | 111.924 | 37.752 | 8.5799e-05 | 0 | 0
467 | 7.9423 | 34.2975 | 1028.8712 | 0.0409 | 93.9536 | 0.2494 | 111.687 | 37.671 | 8.5799e-05 | 0 | 0
468 | 7.9352 | 34.2974 | 1028.8768 | 0.0357 | 93.9435 | 0.2499 | 111.426 | 37.577 | 8.5799e-05 | 0 | 0
469 | 7.9313 | 34.2979 | 1028.8824 | 0.0372 | 93.9563 | 0.2493 | 111.367 | 37.554 | 8.5799e-05 | 0 | 0
470 | 7.9322 | 34.2996 | 1028.8881 | 0.0372 | 93.9522 | 0.2495 | 111.201 | 37.499 | 8.5799e-05 | 0 | 0
471 | 7.9236 | 34.3008 | 1028.895 | 0.0404 | 93.9338 | 0.2503 | 111.119 | 37.464 | 8.5799e-05 | 0 | 0
472 | 7.9134 | 34.3035 | 1028.9033 | 0.0425 | 93.9386 | 0.2501 | 110.981 | 37.41 | 8.5813e-05 | 0 | 0
473 | 7.9073 | 34.3054 | 1028.9102 | 0.0415 | 93.9121 | 0.2512 | 110.934 | 37.389 | 8.5799e-05 | 0 | 0
474 | 7.8841 | 34.3069 | 1028.9197 | 0.0405 | 93.8538 | 0.2537 | 110.78 | 37.318 | 8.5814e-05 | 0 | 0
475 | 7.8695 | 34.3067 | 1028.9264 | 0.0407 | 93.8048 | 0.2558 | 110.424 | 37.186 | 8.5799e-05 | 0 | 0
476 | 7.8246 | 34.3057 | 1028.9372 | 0.0394 | 93.8417 | 0.2542 | 110.25 | 37.089 | 8.5799e-05 | 0 | 0
477 | 7.7722 | 34.3077 | 1028.9515 | 0.0397 | 93.8732 | 0.2529 | 110.135 | 37.008 | 8.5799e-05 | 0 | 0
478 | 7.751 | 34.3149 | 1028.9651 | 0.0422 | 93.8271 | 0.2549 | 109.458 | 36.764 | 8.5812e-05 | 0 | 0
479 | 7.7284 | 34.3153 | 1028.9735 | 0.038 | 93.7929 | 0.2563 | 108.901 | 36.558 | 8.5799e-05 | 0 | 0
480 | 7.7146 | 34.3148 | 1028.9798 | 0.0351 | 93.7712 | 0.2573 | 108.432 | 36.389 | 8.5799e-05 | 0 | 0
481 | 7.654 | 34.3164 | 1028.995 | 0.0394 | 93.745 | 0.2584 | 108.499 | 36.363 | 8.5799e-05 | 0 | 0
482 | 7.6184 | 34.3162 | 1029.005 | 0.0406 | 93.7351 | 0.2588 | 108.19 | 36.23 | 8.5811e-05 | 0 | 0
483 | 7.5936 | 34.316 | 1029.0132 | 0.0363 | 93.7475 | 0.2583 | 107.495 | 35.977 | 8.5812e-05 | 0 | 0
484 | 7.5751 | 34.3163 | 1029.0209 | 0.0398 | 93.7483 | 0.2582 | 107.099 | 35.829 | 8.5799e-05 | 0 | 0
485 | 7.5717 | 34.3159 | 1029.0257 | 0.0404 | 93.7243 | 0.2593 | 106.861 | 35.747 | 8.5799e-05 | 0 | 0
486 | 7.5412 | 34.3124 | 1029.0322 | 0.0359 | 93.7357 | 0.2588 | 106.841 | 35.714 | 8.5799e-05 | 0 | 0
487 | 7.5245 | 34.3106 | 1029.038 | 0.039 | 93.7785 | 0.2569 | 106.675 | 35.645 | 8.5814e-05 | 0 | 0
488 | 7.5158 | 34.3099 | 1029.0434 | 0.0422 | 93.7749 | 0.2571 | 106.419 | 35.552 | 8.5812e-05 | 0 | 0
489 | 7.5127 | 34.3097 | 1029.0483 | 0.0425 | 93.8185 | 0.2552 | 106.286 | 35.505 | 8.5798e-05 | 0 | 0
490 | 7.5104 | 34.31 | 1029.0534 | 0.0429 | 93.7575 | 0.2578 | 106.257 | 35.494 | 8.5814e-05 | 0 | 0
491 | 7.5035 | 34.311 | 1029.0598 | 0.0459 | 93.7655 | 0.2575 | 106.16 | 35.456 | 8.5813e-05 | 0 | 0
492 | 7.4999 | 34.3122 | 1029.0659 | 0.0432 | 93.7268 | 0.2592 | 106.109 | 35.437 | 8.58e-05 | 0 | 0
493 | 7.4978 | 34.313 | 1029.0714 | 0.0436 | 93.6983 | 0.2604 | 105.924 | 35.373 | 8.5811e-05 | 0 | 0
494 | 7.4977 | 34.313 | 1029.076 | 0.0422 | 93.7042 | 0.2601 | 105.805 | 35.333 | 8.5799e-05 | 0 | 0
495 | 7.4981 | 34.3128 | 1029.0803 | 0.0378 | 93.6955 | 0.2605 | 105.968 | 35.388 | 8.5799e-05 | 0 | 0
496 | 7.4983 | 34.3128 | 1029.0848 | 0.041 | 93.6822 | 0.2611 | 106.064 | 35.42 | 8.5799e-05 | 0 | 0
497 | 7.4981 | 34.3132 | 1029.0898 | 0.0396 | 93.6862 | 0.2609 | 105.814 | 35.337 | 8.583e-05 | 0 | 0
498 | 7.4979 | 34.313 | 1029.0942 | 0.0379 | 93.674 | 0.2614 | 105.816 | 35.337 | 8.5809e-05 | 0 | 0
499 | 7.4961 | 34.3136 | 1029.0996 | 0.0404 | 93.663 | 0.2619 | 105.951 | 35.381 | 8.5798e-05 | 0 | 0
500 | 7.4976 | 34.3133 | 1029.1037 | 0.0404 | 93.6299 | 0.2633 | 105.862 | 35.352 | 8.5799e-05 | 0 | 0
501 | 7.4919 | 34.3135 | 1029.1093 | 0.0395 | 93.6355 | 0.2631 | 105.805 | 35.329 | 8.5837e-05 | 0 | 0
502 | 7.4909 | 34.3137 | 1029.1142 | 0.0417 | 93.6274 | 0.2634 | 105.847 | 35.342 | 8.5838e-05 | 0 | 0
503 | 7.488 | 34.3136 | 1029.1191 | 0.0372 | 93.5954 | 0.2648 | 105.625 | 35.266 | 8.5797e-05 | 0 | 0
504 | 7.484 | 34.3133 | 1029.1241 | 0.0357 | 93.5818 | 0.2654 | 105.713 | 35.292 | 8.5799e-05 | 0 | 0
505 | 7.4721 | 34.3134 | 1029.1306 | 0.0351 | 93.6161 | 0.2639 | 105.622 | 35.252 | 8.5799e-05 | 0 | 0
506 | 7.4657 | 34.3138 | 1029.1364 | 0.0349 | 93.5935 | 0.2649 | 105.623 | 35.247 | 8.582e-05 | 0 | 0
507 | 7.4601 | 34.3136 | 1029.1417 | 0.0366 | 93.5915 | 0.265 | 105.533 | 35.213 | 8.5835e-05 | 0 | 0
508 | 7.4572 | 34.3135 | 1029.1467 | 0.037 | 93.6009 | 0.2646 | 105.468 | 35.188 | 8.5798e-05 | 0 | 0
509 | 7.455 | 34.3135 | 1029.1516 | 0.0399 | 93.6249 | 0.2635 | 105.429 | 35.174 | 8.5816e-05 | 0 | 0
510 | 7.4514 | 34.3134 | 1029.1566 | 0.0383 | 93.6022 | 0.2645 | 105.347 | 35.143 | 8.5844e-05 | 0 | 0
511 | 7.4496 | 34.3132 | 1029.1613 | 0.0386 | 93.6147 | 0.264 | 105.199 | 35.092 | 8.5806e-05 | 0 | 0
512 | 7.4428 | 34.3131 | 1029.1669 | 0.04 | 93.5791 | 0.2655 | 105.314 | 35.125 | 8.5799e-05 | 0 | 0
513 | 7.4401 | 34.313 | 1029.1718 | 0.0414 | 93.557 | 0.2664 | 105.258 | 35.104 | 8.5814e-05 | 0 | 0
514 | 7.4386 | 34.3128 | 1029.1764 | 0.0368 | 93.5764 | 0.2656 | 105.043 | 35.032 | 8.583e-05 | 0 | 0
515 | 7.4358 | 34.3129 | 1029.1815 | 0.0364 | 93.6184 | 0.2638 | 105.246 | 35.097 | 8.5799e-05 | 0 | 0
516 | 7.433 | 34.3127 | 1029.1863 | 0.0401 | 93.5907 | 0.265 | 105.143 | 35.06 | 8.5824e-05 | 0 | 0
517 | 7.4288 | 34.3126 | 1029.1915 | 0.036 | 93.6012 | 0.2645 | 105.163 | 35.064 | 8.5828e-05 | 0 | 0
518 | 7.4244 | 34.3129 | 1029.1969 | 0.0378 | 93.5693 | 0.2659 | 105.019 | 35.012 | 8.5799e-05 | 0 | 0
519 | 7.4238 | 34.3127 | 1029.2014 | 0.0366 | 93.5782 | 0.2655 | 105 | 35.005 | 8.5827e-05 | 0 | 0
520 | 7.4212 | 34.3125 | 1029.2063 | 0.0332 | 93.5741 | 0.2657 | 104.944 | 34.985 | 8.5849e-05 | 0 | 0
521 | 7.4172 | 34.3157 | 1029.214 | 0.0357 | 93.5409 | 0.2671 | 104.831 | 34.944 | 8.5817e-05 | 0 | 0
522 | 7.4181 | 34.3162 | 1029.2188 | 0.035 | 93.4412 | 0.2713 | 104.747 | 34.917 | 8.583e-05 | 0 | 0
523 | 7.417 | 34.3155 | 1029.223 | 0.0352 | 93.4002 | 0.2731 | 104.695 | 34.899 | 8.5846e-05 | 0 | 0
524 | 7.4179 | 34.3157 | 1029.2276 | 0.0403 | 93.3852 | 0.2737 | 104.744 | 34.916 | 8.5831e-05 | 0 | 0
525 | 7.4211 | 34.3166 | 1029.2323 | 0.0424 | 93.3619 | 0.2747 | 104.783 | 34.932 | 8.5826e-05 | 0 | 0
526 | 7.4213 | 34.3168 | 1029.2371 | 0.0402 | 93.3252 | 0.2763 | 104.696 | 34.903 | 8.5848e-05 | 0 | 0
527 | 7.4225 | 34.3169 | 1029.2415 | 0.0385 | 93.331 | 0.276 | 104.631 | 34.883 | 8.5824e-05 | 0 | 0
528 | 7.4212 | 34.3168 | 1029.2462 | 0.037 | 93.3153 | 0.2767 | 104.759 | 34.924 | 8.5824e-05 | 0 | 0
529 | 7.4233 | 34.3169 | 1029.2506 | 0.0405 | 93.2977 | 0.2775 | 104.705 | 34.908 | 8.5821e-05 | 0 | 0
530 | 7.4247 | 34.3171 | 1029.2551 | 0.0412 | 93.2948 | 0.2776 | 104.723 | 34.915 | 8.5811e-05 | 0 | 0
531 | 7.4249 | 34.3172 | 1029.2597 | 0.0382 | 93.297 | 0.2775 | 104.729 | 34.917 | 8.5799e-05 | 0 | 0
532 | 7.4229 | 34.3163 | 1029.2639 | 0.0372 | 93.3042 | 0.2772 | 104.698 | 34.905 | 8.5857e-05 | 0 | 0
533 | 7.4233 | 34.3168 | 1029.2688 | 0.039 | 93.3206 | 0.2765 | 104.625 | 34.881 | 8.5863e-05 | 0 | 0
534 | 7.4221 | 34.3166 | 1029.2733 | 0.0373 | 93.3319 | 0.276 | 104.774 | 34.93 | 8.5831e-05 | 0 | 0
535 | 7.4175 | 34.3167 | 1029.2787 | 0.042 | 93.3157 | 0.2767 | 104.74 | 34.915 | 8.5882e-05 | 0 | 0
536 | 7.415 | 34.3164 | 1029.2835 | 0.0427 | 93.3284 | 0.2761 | 104.56 | 34.853 | 8.5825e-05 | 0 | 0
537 | 7.4167 | 34.3162 | 1029.2876 | 0.0421 | 93.3645 | 0.2746 | 104.336 | 34.779 | 8.5813e-05 | 0 | 0
538 | 7.4178 | 34.3174 | 1029.293 | 0.0405 | 93.3399 | 0.2757 | 104.526 | 34.844 | 8.5817e-05 | 0 | 0
539 | 7.4179 | 34.3173 | 1029.2974 | 0.0383 | 93.2884 | 0.2779 | 104.696 | 34.901 | 8.5827e-05 | 0 | 0
540 | 7.4202 | 34.3184 | 1029.3025 | 0.0402 | 93.2756 | 0.2784 | 104.72 | 34.91 | 8.5809e-05 | 0 | 0
541 | 7.4185 | 34.3176 | 1029.3067 | 0.0432 | 93.2209 | 0.2808 | 104.58 | 34.862 | 8.5929e-05 | 0 | 0
542 | 7.4208 | 34.3186 | 1029.3117 | 0.039 | 93.2421 | 0.2798 | 104.521 | 34.845 | 8.5877e-05 | 0 | 0
543 | 7.4219 | 34.3186 | 1029.3161 | 0.0395 | 93.2369 | 0.2801 | 104.563 | 34.86 | 8.5839e-05 | 0 | 0
544 | 7.4219 | 34.3178 | 1029.32 | 0.0416 | 93.2895 | 0.2778 | 104.496 | 34.837 | 8.5853e-05 | 0 | 0
545 | 7.4271 | 34.321 | 1029.3263 | 0.0418 | 93.2399 | 0.2799 | 104.547 | 34.859 | 8.5845e-05 | 0 | 0
546 | 7.4273 | 34.3231 | 1029.3325 | 0.0404 | 93.1123 | 0.2854 | 104.57 | 34.867 | 8.5865e-05 | 0 | 0
547 | 7.4276 | 34.3231 | 1029.337 | 0.0384 | 93.0523 | 0.2881 | 104.588 | 34.874 | 8.586e-05 | 0 | 0
548 | 7.4273 | 34.3209 | 1029.3399 | 0.0414 | 92.9898 | 0.2908 | 104.4 | 34.81 | 8.5859e-05 | 0 | 0
549 | 7.4281 | 34.3229 | 1029.3459 | 0.0397 | 93.0385 | 0.2887 | 104.463 | 34.833 | 8.5888e-05 | 0 | 0
550 | 7.4348 | 34.329 | 1029.3542 | 0.0347 | 92.9564 | 0.2922 | 104.458 | 34.837 | 8.5926e-05 | 0 | 0
551 | 7.444 | 34.3351 | 1029.3622 | 0.0383 | 92.6565 | 0.3051 | 104.389 | 34.823 | 8.592e-05 | 0 | 0
552 | 7.4501 | 34.3399 | 1029.3696 | 0.0404 | 92.5322 | 0.3105 | 104.262 | 34.787 | 8.5904e-05 | 0 | 0
553 | 7.4589 | 34.3452 | 1029.3769 | 0.0441 | 92.3528 | 0.3182 | 104.21 | 34.777 | 8.5915e-05 | 0 | 0
554 | 7.4585 | 34.3454 | 1029.3817 | 0.0407 | 92.2068 | 0.3245 | 104.282 | 34.801 | 8.5914e-05 | 0 | 0
555 | 7.4629 | 34.3481 | 1029.3877 | 0.0355 | 92.1332 | 0.3277 | 104.107 | 34.747 | 8.5881e-05 | 0 | 0
556 | 7.4749 | 34.3557 | 1029.3964 | 0.0363 | 92.1554 | 0.3268 | 104.061 | 34.743 | 8.5899e-05 | 0 | 0
557 | 7.4912 | 34.3637 | 1029.4046 | 0.0403 | 91.9015 | 0.3378 | 104.026 | 34.746 | 8.5913e-05 | 0 | 0
558 | 7.5104 | 34.3714 | 1029.4123 | 0.0396 | 91.5385 | 0.3536 | 103.743 | 34.668 | 8.5901e-05 | 0 | 0
559 | 7.4959 | 34.3718 | 1029.4194 | 0.0421 | 91.3026 | 0.364 | 103.796 | 34.675 | 8.594e-05 | 0 | 0
560 | 7.4823 | 34.3721 | 1029.4263 | 0.0452 | 91.2198 | 0.3676 | 103.679 | 34.624 | 8.5893e-05 | 0 | 0
561 | 7.4774 | 34.3716 | 1029.4312 | 0.0431 | 91.2552 | 0.366 | 103.472 | 34.551 | 8.5906e-05 | 0 | 0
562 | 7.477 | 34.3727 | 1029.4368 | 0.04 | 91.2884 | 0.3646 | 103.468 | 34.55 | 8.5871e-05 | 0 | 0
563 | 7.4769 | 34.375 | 1029.4432 | 0.0408 | 91.2519 | 0.3662 | 103.35 | 34.511 | 8.596e-05 | 0 | 0
564 | 7.4752 | 34.3757 | 1029.4485 | 0.0397 | 91.2104 | 0.368 | 103.157 | 34.446 | 8.593e-05 | 0 | 0
565 | 7.4733 | 34.3759 | 1029.4535 | 0.0454 | 91.1817 | 0.3693 | 103.29 | 34.488 | 8.5947e-05 | 0 | 0
566 | 7.4702 | 34.3761 | 1029.4588 | 0.0414 | 91.1285 | 0.3716 | 103.353 | 34.507 | 8.597e-05 | 0 | 0
567 | 7.4632 | 34.3784 | 1029.4662 | 0.0418 | 91.1183 | 0.3721 | 103.116 | 34.423 | 8.5962e-05 | 0 | 0
568 | 7.442 | 34.3812 | 1029.4762 | 0.0377 | 91.0439 | 0.3753 | 103.177 | 34.428 | 8.5936e-05 | 0 | 0
569 | 7.4382 | 34.3814 | 1029.4816 | 0.0418 | 90.9881 | 0.3778 | 102.932 | 34.343 | 8.5921e-05 | 0 | 0
570 | 7.4382 | 34.3814 | 1029.4861 | 0.0427 | 90.9744 | 0.3784 | 102.668 | 34.255 | 8.5899e-05 | 0 | 0
571 | 7.4371 | 34.3812 | 1029.4907 | 0.0446 | 90.9513 | 0.3794 | 102.554 | 34.216 | 8.5955e-05 | 0 | 0
572 | 7.4273 | 34.3814 | 1029.4969 | 0.0431 | 90.8891 | 0.3821 | 102.6 | 34.223 | 8.5979e-05 | 0 | 0
573 | 7.3936 | 34.3825 | 1029.5076 | 0.043 | 90.9363 | 0.38 | 102.673 | 34.222 | 8.5995e-05 | 0 | 0
574 | 7.3552 | 34.3834 | 1029.5188 | 0.0457 | 90.8766 | 0.3827 | 102.376 | 34.093 | 8.5934e-05 | 0 | 0
575 | 7.2498 | 34.3848 | 1029.5407 | 0.046 | 90.7693 | 0.3874 | 102.143 | 33.934 | 8.5937e-05 | 0 | 0
576 | 7.161 | 34.3878 | 1029.5612 | 0.0428 | 90.6308 | 0.3935 | 101.555 | 33.671 | 8.6008e-05 | 0 | 0
577 | 7.1432 | 34.3874 | 1029.5681 | 0.0388 | 90.5394 | 0.3975 | 100.205 | 33.21 | 8.5944e-05 | 0 | 0
578 | 7.1189 | 34.3868 | 1029.5759 | 0.0402 | 90.4352 | 0.4021 | 99.742 | 33.038 | 8.5978e-05 | 0 | 0
579 | 7.0952 | 34.3872 | 1029.5844 | 0.0428 | 90.4737 | 0.4004 | 99.598 | 32.973 | 8.6001e-05 | 0 | 0
580 | 7.0887 | 34.3867 | 1029.5896 | 0.0436 | 90.3303 | 0.4068 | 99.348 | 32.885 | 8.5989e-05 | 0 | 0
581 | 7.0816 | 34.3862 | 1029.5948 | 0.0445 | 90.3823 | 0.4045 | 99.115 | 32.802 | 8.6014e-05 | 0 | 0
582 | 7.04 | 34.3865 | 1029.606 | 0.042 | 90.3903 | 0.4041 | 99.306 | 32.834 | 8.5914e-05 | 0 | 0
583 | 7.0338 | 34.3874 | 1029.6122 | 0.0416 | 90.2357 | 0.411 | 99.184 | 32.79 | 8.6016e-05 | 0 | 0
584 | 7.0246 | 34.3866 | 1029.6175 | 0.0459 | 90.189 | 0.413 | 98.666 | 32.611 | 8.6009e-05 | 0 | 0
585 | 7.0094 | 34.3869 | 1029.6246 | 0.0435 | 90.2297 | 0.4112 | 98.55 | 32.562 | 8.6004e-05 | 0 | 0
586 | 6.9686 | 34.3859 | 1029.6345 | 0.0447 | 90.1996 | 0.4126 | 98.474 | 32.506 | 8.6015e-05 | 0 | 0
587 | 6.9377 | 34.3866 | 1029.6443 | 0.0413 | 90.1296 | 0.4157 | 98.277 | 32.418 | 8.6013e-05 | 0 | 0
588 | 6.8875 | 34.3869 | 1029.6566 | 0.0425 | 90.1704 | 0.4138 | 97.8 | 32.224 | 8.5986e-05 | 0 | 0
589 | 6.8758 | 34.3862 | 1029.6624 | 0.0422 | 90.0679 | 0.4184 | 97.236 | 32.029 | 8.601e-05 | 0 | 0
590 | 6.8668 | 34.3862 | 1029.6684 | 0.0399 | 89.9871 | 0.422 | 97.067 | 31.967 | 8.6047e-05 | 0 | 0
591 | 6.8657 | 34.3854 | 1029.6724 | 0.0417 | 89.9526 | 0.4236 | 96.998 | 31.943 | 8.6052e-05 | 0 | 0
590 | 6.8658 | 34.385 | 1029.6676 | 0.043 | 90.2444 | 0.4106 | 96.97 | 31.934 | 8.6021e-05 | 0 | 0
589 | 6.877 | 34.3849 | 1029.6613 | 0.0404 | 90.1645 | 0.4141 | 96.966 | 31.941 | 8.6003e-05 | 0 | 0
588 | 6.9044 | 34.3852 | 1029.6528 | 0.041 | 90.1774 | 0.4135 | 96.993 | 31.97 | 8.608e-05 | 0 | 0
587 | 6.9213 | 34.3847 | 1029.6453 | 0.0381 | 90.2325 | 0.4111 | 97.05 | 32.001 | 8.6018e-05 | 0 | 0
586 | 6.9418 | 34.3846 | 1029.6375 | 0.0383 | 90.287 | 0.4087 | 97.153 | 32.05 | 8.6044e-05 | 0 | 0
585 | 6.9513 | 34.3842 | 1029.6312 | 0.037 | 90.3163 | 0.4074 | 97.392 | 32.136 | 8.6119e-05 | 0 | 0
584 | 6.9782 | 34.3845 | 1029.6228 | 0.0373 | 90.2536 | 0.4102 | 97.555 | 32.209 | 8.6034e-05 | 0 | 0
583 | 7.0051 | 34.3834 | 1029.6134 | 0.0413 | 90.2863 | 0.4088 | 97.817 | 32.316 | 8.5942e-05 | 0 | 0
582 | 7.0013 | 34.3839 | 1029.6098 | 0.0398 | 90.3459 | 0.4061 | 98.101 | 32.407 | 8.6094e-05 | 0 | 0
581 | 7.0159 | 34.3835 | 1029.6026 | 0.0394 | 90.3264 | 0.407 | 98.216 | 32.456 | 8.6014e-05 | 0 | 0
580 | 7.0413 | 34.3832 | 1029.594 | 0.0416 | 90.3751 | 0.4048 | 98.291 | 32.499 | 8.6058e-05 | 0 | 0
579 | 7.0637 | 34.3837 | 1029.5865 | 0.0402 | 90.353 | 0.4058 | 98.379 | 32.545 | 8.604e-05 | 0 | 0
578 | 7.1229 | 34.3824 | 1029.5718 | 0.0333 | 90.484 | 0.4 | 98.57 | 32.652 | 8.6159e-05 | 0 | 0
577 | 7.1451 | 34.3828 | 1029.5642 | 0.0421 | 90.5721 | 0.3961 | 98.856 | 32.764 | 8.611e-05 | 0 | 0
576 | 7.1721 | 34.3832 | 1029.5559 | 0.0432 | 90.6133 | 0.3943 | 99.031 | 32.842 | 8.6057e-05 | 0 | 0
575 | 7.2676 | 34.3794 | 1029.5337 | 0.0396 | 90.6776 | 0.3914 | 99.554 | 33.087 | 8.6026e-05 | 0 | 0
574 | 7.307 | 34.3799 | 1029.5235 | 0.0382 | 90.8285 | 0.3848 | 100.325 | 33.373 | 8.6057e-05 | 0 | 0
573 | 7.3394 | 34.3784 | 1029.5128 | 0.0378 | 90.862 | 0.3833 | 100.982 | 33.616 | 8.6117e-05 | 0 | 0
572 | 7.3498 | 34.3793 | 1029.5073 | 0.0371 | 90.8622 | 0.3833 | 101.307 | 33.732 | 8.6169e-05 | 0 | 0
571 | 7.3813 | 34.379 | 1029.4976 | 0.0426 | 90.7846 | 0.3867 | 101.515 | 33.826 | 8.6188e-05 | 0 | 0
570 | 7.4063 | 34.3783 | 1029.4886 | 0.0394 | 91.0152 | 0.3766 | 101.644 | 33.888 | 8.6006e-05 | 0 | 0
569 | 7.44 | 34.3769 | 1029.4778 | 0.0444 | 91.042 | 0.3754 | 101.85 | 33.982 | 8.6116e-05 | 0 | 0
568 | 7.4544 | 34.3768 | 1029.4709 | 0.043 | 91.05 | 0.375 | 102.478 | 34.203 | 8.6092e-05 | 0 | 0
567 | 7.4531 | 34.3774 | 1029.4669 | 0.04 | 91.0564 | 0.3747 | 102.674 | 34.267 | 8.6011e-05 | 0 | 0
566 | 7.4547 | 34.3772 | 1029.4621 | 0.0381 | 91.0865 | 0.3735 | 102.761 | 34.298 | 8.6044e-05 | 0 | 0
565 | 7.4587 | 34.376 | 1029.4559 | 0.041 | 91.1421 | 0.371 | 102.752 | 34.298 | 8.6012e-05 | 0 | 0
564 | 7.468 | 34.3738 | 1029.4482 | 0.043 | 91.2291 | 0.3672 | 102.82 | 34.327 | 8.6087e-05 | 0 | 0
563 | 7.4798 | 34.3718 | 1029.4402 | 0.0397 | 91.2482 | 0.3663 | 103.056 | 34.415 | 8.6176e-05 | 0 | 0
562 | 7.4704 | 34.3707 | 1029.4362 | 0.0351 | 91.3037 | 0.3639 | 103.306 | 34.49 | 8.6064e-05 | 0 | 0
561 | 7.469 | 34.37 | 1029.4313 | 0.0357 | 91.3711 | 0.361 | 103.217 | 34.459 | 8.6128e-05 | 0 | 0
560 | 7.4772 | 34.369 | 1029.4247 | 0.0441 | 91.4154 | 0.359 | 103.045 | 34.408 | 8.613e-05 | 0 | 0
559 | 7.5059 | 34.3709 | 1029.4172 | 0.0434 | 91.3269 | 0.3629 | 103.231 | 34.493 | 8.6002e-05 | 0 | 0
558 | 7.5123 | 34.3694 | 1029.4104 | 0.043 | 91.3376 | 0.3624 | 103.395 | 34.553 | 8.6169e-05 | 0 | 0
557 | 7.5044 | 34.3654 | 1029.404 | 0.0411 | 91.4434 | 0.3578 | 103.688 | 34.644 | 8.605e-05 | 0 | 0
556 | 7.4857 | 34.358 | 1029.3965 | 0.0406 | 91.6783 | 0.3476 | 103.801 | 34.665 | 8.6055e-05 | 0 | 0
555 | 7.4703 | 34.353 | 1029.3904 | 0.0375 | 91.9826 | 0.3343 | 103.725 | 34.626 | 8.6109e-05 | 0 | 0
554 | 7.4552 | 34.3472 | 1029.3837 | 0.0369 | 92.304 | 0.3203 | 103.776 | 34.63 | 8.6094e-05 | 0 | 0
553 | 7.4435 | 34.3419 | 1029.3767 | 0.0363 | 92.3177 | 0.3197 | 103.754 | 34.612 | 8.6072e-05 | 0 | 0
552 | 7.448 | 34.3435 | 1029.3727 | 0.0389 | 92.2794 | 0.3214 | 103.914 | 34.669 | 8.6076e-05 | 0 | 0
551 | 7.4357 | 34.3395 | 1029.3669 | 0.0395 | 92.426 | 0.315 | 103.984 | 34.682 | 8.6134e-05 | 0 | 0
550 | 7.4369 | 34.3416 | 1029.3638 | 0.0351 | 92.4647 | 0.3134 | 104.044 | 34.704 | 8.6161e-05 | 0 | 0
549 | 7.4399 | 34.343 | 1029.3599 | 0.035 | 92.3234 | 0.3195 | 104.001 | 34.692 | 8.6151e-05 | 0 | 0
548 | 7.4299 | 34.337 | 1029.3521 | 0.0382 | 92.3965 | 0.3163 | 103.766 | 34.604 | 8.6208e-05 | 0 | 0
547 | 7.4233 | 34.3327 | 1029.3453 | 0.0388 | 92.7029 | 0.3031 | 103.868 | 34.632 | 8.6094e-05 | 0 | 0
546 | 7.4195 | 34.3299 | 1029.339 | 0.041 | 92.7744 | 0.3 | 103.893 | 34.637 | 8.6149e-05 | 0 | 0
545 | 7.4154 | 34.3262 | 1029.3322 | 0.04 | 92.7775 | 0.2999 | 103.994 | 34.666 | 8.6144e-05 | 0 | 0
544 | 7.4141 | 34.3257 | 1029.3274 | 0.0403 | 92.9082 | 0.2943 | 104.056 | 34.686 | 8.6146e-05 | 0 | 0
543 | 7.4108 | 34.3232 | 1029.3214 | 0.0409 | 93.0224 | 0.2893 | 104.132 | 34.708 | 8.614e-05 | 0 | 0
542 | 7.4083 | 34.3211 | 1029.3156 | 0.0404 | 93.0772 | 0.287 | 104.289 | 34.758 | 8.6165e-05 | 0 | 0
541 | 7.4076 | 34.321 | 1029.3111 | 0.0368 | 93.1607 | 0.2833 | 104.267 | 34.75 | 8.6151e-05 | 0 | 0
540 | 7.4073 | 34.3213 | 1029.3067 | 0.0403 | 93.1193 | 0.2851 | 104.363 | 34.782 | 8.6145e-05 | 0 | 0
539 | 7.4068 | 34.321 | 1029.302 | 0.0401 | 93.1506 | 0.2838 | 104.316 | 34.766 | 8.6123e-05 | 0 | 0
538 | 7.4064 | 34.3194 | 1029.2962 | 0.0404 | 93.183 | 0.2824 | 104.241 | 34.74 | 8.6128e-05 | 0 | 0
537 | 7.4068 | 34.3186 | 1029.291 | 0.0381 | 93.2475 | 0.2796 | 104.212 | 34.731 | 8.6195e-05 | 0 | 0
536 | 7.4065 | 34.3183 | 1029.2862 | 0.0405 | 93.2558 | 0.2793 | 104.237 | 34.739 | 8.6148e-05 | 0 | 0
535 | 7.4058 | 34.3178 | 1029.2813 | 0.0416 | 93.2789 | 0.2783 | 104.254 | 34.744 | 8.609e-05 | 0 | 0
534 | 7.407 | 34.3179 | 1029.2768 | 0.0418 | 93.2909 | 0.2778 | 104.294 | 34.758 | 8.6173e-05 | 0 | 0
533 | 7.4068 | 34.318 | 1029.2722 | 0.0409 | 93.2608 | 0.279 | 104.297 | 34.759 | 8.6112e-05 | 0 | 0
532 | 7.403 | 34.3189 | 1029.2689 | 0.0385 | 93.1905 | 0.2821 | 104.35 | 34.774 | 8.6153e-05 | 0 | 0
531 | 7.4039 | 34.3187 | 1029.2641 | 0.0375 | 93.224 | 0.2806 | 104.309 | 34.761 | 8.6035e-05 | 0 | 0
530 | 7.4031 | 34.3182 | 1029.2592 | 0.039 | 93.2144 | 0.281 | 104.423 | 34.798 | 8.6129e-05 | 0 | 0
529 | 7.4035 | 34.3172 | 1029.2539 | 0.0397 | 93.2576 | 0.2792 | 104.411 | 34.794 | 8.6245e-05 | 0 | 0
528 | 7.4035 | 34.3168 | 1029.2489 | 0.0376 | 93.3116 | 0.2769 | 104.373 | 34.781 | 8.616e-05 | 0 | 0
527 | 7.403 | 34.3165 | 1029.2442 | 0.0346 | 93.3315 | 0.276 | 104.349 | 34.773 | 8.6236e-05 | 0 | 0
526 | 7.4035 | 34.3161 | 1029.2393 | 0.0324 | 93.3649 | 0.2746 | 104.348 | 34.773 | 8.6209e-05 | 0 | 0
525 | 7.4039 | 34.3155 | 1029.2341 | 0.0392 | 93.3846 | 0.2737 | 104.322 | 34.764 | 8.6201e-05 | 0 | 0
524 | 7.4047 | 34.3145 | 1029.2287 | 0.0378 | 93.4009 | 0.273 | 104.309 | 34.761 | 8.6192e-05 | 0 | 0
523 | 7.4066 | 34.3134 | 1029.223 | 0.0399 | 93.4317 | 0.2717 | 104.498 | 34.825 | 8.6232e-05 | 0 | 0
522 | 7.4067 | 34.3132 | 1029.2182 | 0.041 | 93.4404 | 0.2713 | 104.388 | 34.788 | 8.6226e-05 | 0 | 0
521 | 7.4082 | 34.3124 | 1029.2128 | 0.0396 | 93.4818 | 0.2696 | 104.466 | 34.815 | 8.6159e-05 | 0 | 0
520 | 7.4123 | 34.3118 | 1029.2071 | 0.0402 | 93.5098 | 0.2684 | 104.364 | 34.784 | 8.6173e-05 | 0 | 0
519 | 7.4156 | 34.3114 | 1029.2017 | 0.0385 | 93.5403 | 0.2671 | 104.457 | 34.818 | 8.6176e-05 | 0 | 0
518 | 7.4176 | 34.3113 | 1029.1968 | 0.0389 | 93.5511 | 0.2667 | 104.644 | 34.882 | 8.6164e-05 | 0 | 0
517 | 7.4265 | 34.3117 | 1029.1911 | 0.0409 | 93.582 | 0.2654 | 104.701 | 34.908 | 8.6194e-05 | 0 | 0
516 | 7.4279 | 34.3114 | 1029.1861 | 0.0405 | 93.5772 | 0.2656 | 104.697 | 34.907 | 8.6176e-05 | 0 | 0
515 | 7.4424 | 34.3119 | 1029.1797 | 0.0418 | 93.5903 | 0.265 | 104.688 | 34.916 | 8.6254e-05 | 0 | 0
514 | 7.4467 | 34.3112 | 1029.1739 | 0.0415 | 93.6114 | 0.2641 | 104.841 | 34.97 | 8.6211e-05 | 0 | 0
513 | 7.4482 | 34.3115 | 1029.1694 | 0.0372 | 93.611 | 0.2641 | 104.876 | 34.983 | 8.6204e-05 | 0 | 0
512 | 7.4519 | 34.3116 | 1029.1642 | 0.039 | 93.6069 | 0.2643 | 104.909 | 34.997 | 8.6209e-05 | 0 | 0
511 | 7.4571 | 34.3115 | 1029.1588 | 0.0395 | 93.6136 | 0.264 | 105.043 | 35.046 | 8.6178e-05 | 0 | 0
510 | 7.4561 | 34.3118 | 1029.1546 | 0.0366 | 93.6247 | 0.2635 | 104.927 | 35.007 | 8.6188e-05 | 0 | 0
509 | 7.4575 | 34.3118 | 1029.1498 | 0.034 | 93.6095 | 0.2642 | 105.12 | 35.072 | 8.6187e-05 | 0 | 0
508 | 7.4644 | 34.3117 | 1029.1441 | 0.0332 | 93.624 | 0.2636 | 105.2 | 35.104 | 8.6165e-05 | 0 | 0
507 | 7.4672 | 34.3114 | 1029.1389 | 0.0323 | 93.6473 | 0.2626 | 105.114 | 35.078 | 8.6272e-05 | 0 | 0
506 | 7.4697 | 34.3113 | 1029.1338 | 0.0336 | 93.6823 | 0.2611 | 104.989 | 35.038 | 8.6205e-05 | 0 | 0
505 | 7.4713 | 34.3113 | 1029.1291 | 0.0368 | 93.6862 | 0.2609 | 105.078 | 35.069 | 8.6204e-05 | 0 | 0
504 | 7.4733 | 34.3113 | 1029.1242 | 0.0348 | 93.6414 | 0.2628 | 105.385 | 35.173 | 8.6239e-05 | 0 | 0
503 | 7.4736 | 34.3113 | 1029.1196 | 0.0318 | 93.6853 | 0.2609 | 105.323 | 35.153 | 8.6225e-05 | 0 | 0
502 | 7.4731 | 34.3114 | 1029.1151 | 0.0347 | 93.6961 | 0.2605 | 105.258 | 35.13 | 8.6209e-05 | 0 | 0
501 | 7.4739 | 34.3114 | 1029.1104 | 0.0373 | 93.6928 | 0.2606 | 105.248 | 35.128 | 8.619e-05 | 0 | 0
500 | 7.4756 | 34.3115 | 1029.1056 | 0.0347 | 93.6755 | 0.2614 | 105.251 | 35.13 | 8.6219e-05 | 0 | 0
499 | 7.4731 | 34.3115 | 1029.1015 | 0.0388 | 93.6773 | 0.2613 | 105.255 | 35.13 | 8.6259e-05 | 0 | 0
498 | 7.4777 | 34.3115 | 1029.0962 | 0.0365 | 93.6833 | 0.261 | 105.212 | 35.119 | 8.6125e-05 | 0 | 0
497 | 7.4802 | 34.3114 | 1029.0912 | 0.0376 | 93.6953 | 0.2605 | 105.219 | 35.123 | 8.623e-05 | 0 | 0
496 | 7.4809 | 34.3109 | 1029.0861 | 0.0424 | 93.7041 | 0.2601 | 105.447 | 35.2 | 8.6247e-05 | 0 | 0
495 | 7.4805 | 34.3089 | 1029.08 | 0.0396 | 93.7418 | 0.2585 | 105.435 | 35.195 | 8.6205e-05 | 0 | 0
494 | 7.4801 | 34.3088 | 1029.0754 | 0.0418 | 93.7919 | 0.2564 | 105.587 | 35.246 | 8.6267e-05 | 0 | 0
493 | 7.4787 | 34.3078 | 1029.0703 | 0.0405 | 93.7704 | 0.2573 | 105.452 | 35.199 | 8.6234e-05 | 0 | 0
492 | 7.4768 | 34.3072 | 1029.0655 | 0.0416 | 93.7976 | 0.2561 | 105.56 | 35.234 | 8.6199e-05 | 0 | 0
491 | 7.4748 | 34.3064 | 1029.0606 | 0.0391 | 93.7622 | 0.2576 | 105.546 | 35.227 | 8.6212e-05 | 0 | 0
490 | 7.4781 | 34.3065 | 1029.0556 | 0.0369 | 93.8266 | 0.2549 | 105.422 | 35.188 | 8.6265e-05 | 0 | 0
489 | 7.4841 | 34.3068 | 1029.0504 | 0.0366 | 93.8242 | 0.255 | 105.391 | 35.183 | 8.6232e-05 | 0 | 0
488 | 7.4862 | 34.3067 | 1029.0454 | 0.0384 | 93.8178 | 0.2553 | 105.525 | 35.229 | 8.617e-05 | 0 | 0
487 | 7.4898 | 34.3073 | 1029.0407 | 0.0365 | 93.8086 | 0.2557 | 105.518 | 35.23 | 8.6199e-05 | 0 | 0
486 | 7.5172 | 34.3095 | 1029.0337 | 0.0361 | 93.775 | 0.2571 | 105.349 | 35.196 | 8.6212e-05 | 0 | 0
485 | 7.5305 | 34.3102 | 1029.0276 | 0.0422 | 93.751 | 0.2581 | 105.571 | 35.281 | 8.6309e-05 | 0 | 0
484 | 7.5531 | 34.3122 | 1029.0211 | 0.0452 | 93.7427 | 0.2585 | 105.953 | 35.427 | 8.6266e-05 | 0 | 0
483 | 7.6461 | 34.3178 | 1029.0065 | 0.0404 | 93.6771 | 0.2613 | 105.921 | 35.492 | 8.6201e-05 | 0 | 0
482 | 7.6993 | 34.3109 | 1028.9883 | 0.0369 | 93.7062 | 0.2601 | 106.413 | 35.699 | 8.6231e-05 | 0 | 0
481 | 7.7044 | 34.3098 | 1028.982 | 0.037 | 93.7917 | 0.2564 | 107.282 | 35.994 | 8.6266e-05 | 0 | 0
480 | 7.7413 | 34.303 | 1028.9664 | 0.0371 | 93.8325 | 0.2546 | 107.803 | 36.197 | 8.6206e-05 | 0 | 0
479 | 7.7619 | 34.3005 | 1028.9567 | 0.035 | 93.8857 | 0.2524 | 108.01 | 36.283 | 8.6271e-05 | 0 | 0
478 | 7.7867 | 34.2999 | 1028.9478 | 0.0342 | 93.886 | 0.2523 | 108.327 | 36.41 | 8.6245e-05 | 0 | 0
477 | 7.7976 | 34.2998 | 1028.9414 | 0.0357 | 93.9141 | 0.2511 | 108.633 | 36.522 | 8.626e-05 | 0 | 0
476 | 7.8229 | 34.3001 | 1028.9331 | 0.0374 | 93.908 | 0.2514 | 108.808 | 36.602 | 8.6213e-05 | 0 | 0
475 | 7.8355 | 34.3009 | 1028.9272 | 0.0386 | 93.9025 | 0.2516 | 108.925 | 36.652 | 8.6197e-05 | 0 | 0
474 | 7.8669 | 34.2987 | 1028.916 | 0.0406 | 93.9094 | 0.2513 | 109.272 | 36.794 | 8.6236e-05 | 0 | 0
473 | 7.8842 | 34.2964 | 1028.9068 | 0.0346 | 93.9626 | 0.2491 | 109.674 | 36.943 | 8.6278e-05 | 0 | 0
472 | 7.8839 | 34.2935 | 1028.9001 | 0.0383 | 93.9863 | 0.248 | 109.977 | 37.044 | 8.6265e-05 | 0 | 0
471 | 7.8819 | 34.2929 | 1028.8954 | 0.0372 | 93.9925 | 0.2478 | 109.981 | 37.044 | 8.6247e-05 | 0 | 0
470 | 7.8877 | 34.2917 | 1028.889 | 0.035 | 94.0033 | 0.2474 | 110.021 | 37.062 | 8.6238e-05 | 0 | 0
469 | 7.9081 | 34.2919 | 1028.8813 | 0.0403 | 94.007 | 0.2472 | 110.162 | 37.127 | 8.6238e-05 | 0 | 0
468 | 7.9126 | 34.2911 | 1028.8754 | 0.0386 | 94.0173 | 0.2468 | 110.369 | 37.2 | 8.6254e-05 | 0 | 0
467 | 7.9157 | 34.2904 | 1028.8698 | 0.0384 | 94.0061 | 0.2472 | 110.557 | 37.266 | 8.6239e-05 | 0 | 0
466 | 7.9257 | 34.29 | 1028.8633 | 0.0364 | 94.0366 | 0.246 | 110.692 | 37.319 | 8.6289e-05 | 0 | 0
465 | 7.9352 | 34.2895 | 1028.8569 | 0.0358 | 94.0385 | 0.2459 | 110.753 | 37.348 | 8.6283e-05 | 0 | 0
464 | 7.9419 | 34.2885 | 1028.8505 | 0.04 | 94.0354 | 0.246 | 110.931 | 37.413 | 8.6271e-05 | 0 | 0
463 | 7.9745 | 34.2869 | 1028.8396 | 0.0365 | 94.0495 | 0.2454 | 110.866 | 37.418 | 8.6259e-05 | 0 | 0
462 | 8.0262 | 34.2873 | 1028.8271 | 0.0298 | 94.0364 | 0.246 | 111.295 | 37.607 | 8.6263e-05 | 0 | 0
461 | 8.0764 | 34.2889 | 1028.8158 | 0.0371 | 94.0514 | 0.2454 | 111.657 | 37.772 | 8.6189e-05 | 0 | 0
460 | 8.1183 | 34.2885 | 1028.8043 | 0.0346 | 94.0092 | 0.2471 | 112.37 | 38.049 | 8.6235e-05 | 0 | 0
459 | 8.1699 | 34.2905 | 1028.793 | 0.0382 | 94.0362 | 0.246 | 112.936 | 38.286 | 8.6255e-05 | 0 | 0
458 | 8.2207 | 34.292 | 1028.7814 | 0.0374 | 94.0072 | 0.2472 | 113.2 | 38.419 | 8.6269e-05 | 0 | 0
457 | 8.257 | 34.2937 | 1028.7724 | 0.0376 | 94.0114 | 0.247 | 113.701 | 38.621 | 8.624e-05 | 0 | 0
456 | 8.3642 | 34.2952 | 1028.7517 | 0.0367 | 94.0087 | 0.2471 | 114.053 | 38.834 | 8.625e-05 | 0 | 0
455 | 8.4353 | 34.2959 | 1028.7361 | 0.038 | 93.9857 | 0.2481 | 115.002 | 39.22 | 8.624e-05 | 0 | 0
454 | 8.4741 | 34.2984 | 1028.7272 | 0.0406 | 93.984 | 0.2481 | 116.032 | 39.606 | 8.6274e-05 | 0 | 0
453 | 8.5641 | 34.298 | 1028.7076 | 0.0441 | 93.9902 | 0.2479 | 116.404 | 39.813 | 8.6218e-05 | 0 | 0
452 | 8.5803 | 34.2988 | 1028.701 | 0.0452 | 93.9701 | 0.2487 | 117.296 | 40.133 | 8.6226e-05 | 0 | 0
451 | 8.5887 | 34.3 | 1028.696 | 0.0375 | 93.9603 | 0.2492 | 117.782 | 40.306 | 8.6267e-05 | 0 | 0
450 | 8.6001 | 34.3007 | 1028.6901 | 0.0369 | 93.975 | 0.2485 | 117.885 | 40.352 | 8.629e-05 | 0 | 0
449 | 8.6088 | 34.3012 | 1028.6845 | 0.0386 | 93.9922 | 0.2478 | 117.909 | 40.368 | 8.6248e-05 | 0 | 0
448 | 8.6241 | 34.3025 | 1028.6785 | 0.0373 | 93.9894 | 0.2479 | 118.02 | 40.421 | 8.6258e-05 | 0 | 0
447 | 8.6363 | 34.3029 | 1028.6722 | 0.0372 | 93.9632 | 0.249 | 118.104 | 40.46 | 8.6262e-05 | 0 | 0
446 | 8.6431 | 34.3044 | 1028.6677 | 0.0349 | 93.9736 | 0.2486 | 118.119 | 40.472 | 8.6242e-05 | 0 | 0
445 | 8.6541 | 34.3055 | 1028.6622 | 0.0356 | 93.9471 | 0.2497 | 118.107 | 40.478 | 8.6312e-05 | 0 | 0
444 | 8.694 | 34.3085 | 1028.6535 | 0.0372 | 93.9292 | 0.2505 | 118.288 | 40.577 | 8.6277e-05 | 0 | 0
443 | 8.6813 | 34.3082 | 1028.6507 | 0.041 | 93.9354 | 0.2502 | 118.534 | 40.65 | 8.6313e-05 | 0 | 0
442 | 8.6838 | 34.3088 | 1028.6462 | 0.0382 | 93.9375 | 0.2501 | 118.332 | 40.583 | 8.6254e-05 | 0 | 0
441 | 8.7032 | 34.3099 | 1028.6394 | 0.0345 | 93.9398 | 0.25 | 118.232 | 40.566 | 8.6297e-05 | 0 | 0
440 | 8.7108 | 34.3102 | 1028.6338 | 0.0331 | 93.9195 | 0.2509 | 118.352 | 40.615 | 8.627e-05 | 0 | 0
439 | 8.72 | 34.3115 | 1028.6287 | 0.0382 | 93.9311 | 0.2504 | 118.561 | 40.695 | 8.6277e-05 | 0 | 0
438 | 8.7322 | 34.3117 | 1028.6223 | 0.0367 | 93.9197 | 0.2509 | 118.642 | 40.734 | 8.6305e-05 | 0 | 0
437 | 8.7428 | 34.3109 | 1028.6154 | 0.0408 | 93.927 | 0.2506 | 118.634 | 40.74 | 8.6255e-05 | 0 | 0
436 | 8.7664 | 34.3103 | 1028.6064 | 0.0438 | 93.9522 | 0.2495 | 118.706 | 40.787 | 8.626e-05 | 0 | 0
435 | 8.7872 | 34.3103 | 1028.5984 | 0.0357 | 93.9561 | 0.2493 | 119.396 | 41.042 | 8.6246e-05 | 0 | 0
434 | 8.7994 | 34.3111 | 1028.5924 | 0.0343 | 93.957 | 0.2493 | 119.563 | 41.111 | 8.6238e-05 | 0 | 0
433 | 8.8065 | 34.3115 | 1028.587 | 0.0356 | 93.9244 | 0.2507 | 119.795 | 41.198 | 8.6286e-05 | 0 | 0
432 | 8.8113 | 34.3116 | 1028.5818 | 0.0344 | 93.9394 | 0.2501 | 119.77 | 41.193 | 8.6232e-05 | 0 | 0
431 | 8.8127 | 34.3119 | 1028.5772 | 0.0352 | 93.9383 | 0.2501 | 119.941 | 41.254 | 8.6312e-05 | 0 | 0
430 | 8.8135 | 34.3119 | 1028.5726 | 0.0354 | 93.9299 | 0.2505 | 119.891 | 41.237 | 8.6258e-05 | 0 | 0
429 | 8.8144 | 34.3121 | 1028.568 | 0.0379 | 93.9266 | 0.2506 | 119.905 | 41.243 | 8.6253e-05 | 0 | 0
428 | 8.824 | 34.3121 | 1028.5618 | 0.0356 | 93.953 | 0.2495 | 119.901 | 41.25 | 8.6286e-05 | 0 | 0
427 | 8.8274 | 34.3122 | 1028.5568 | 0.0333 | 93.9476 | 0.2497 | 120.068 | 41.311 | 8.6299e-05 | 0 | 0
426 | 8.8374 | 34.3128 | 1028.551 | 0.0398 | 93.9372 | 0.2501 | 120.121 | 41.338 | 8.6274e-05 | 0 | 0
425 | 8.8549 | 34.3136 | 1028.5443 | 0.0409 | 93.9111 | 0.2513 | 120.312 | 41.42 | 8.6262e-05 | 0 | 0
424 | 8.8627 | 34.3142 | 1028.5388 | 0.0361 | 93.9229 | 0.2508 | 120.224 | 41.397 | 8.6265e-05 | 0 | 0
423 | 8.8647 | 34.3147 | 1028.5344 | 0.0388 | 93.9134 | 0.2512 | 120.43 | 41.47 | 8.625e-05 | 0 | 0
422 | 8.9117 | 34.3177 | 1028.5243 | 0.0338 | 93.9142 | 0.2511 | 120.339 | 41.483 | 8.6299e-05 | 0 | 0
421 | 8.9649 | 34.3202 | 1028.5128 | 0.0363 | 93.8833 | 0.2525 | 120.482 | 41.582 | 8.6268e-05 | 0 | 0
420 | 8.9725 | 34.3213 | 1028.5078 | 0.0399 | 93.8789 | 0.2526 | 120.661 | 41.651 | 8.6301e-05 | 0 | 0
419 | 8.9833 | 34.3224 | 1028.5024 | 0.0401 | 93.872 | 0.2529 | 120.871 | 41.734 | 8.6281e-05 | 0 | 0
418 | 9.0035 | 34.3238 | 1028.4955 | 0.0388 | 93.8603 | 0.2534 | 120.844 | 41.743 | 8.6287e-05 | 0 | 0
417 | 9.0502 | 34.3271 | 1028.4856 | 0.0424 | 93.8432 | 0.2542 | 120.964 | 41.829 | 8.6303e-05 | 0 | 0
416 | 9.138 | 34.3336 | 1028.4714 | 0.0384 | 93.803 | 0.2559 | 120.897 | 41.889 | 8.6277e-05 | 0 | 0
415 | 9.2093 | 34.3397 | 1028.4595 | 0.037 | 93.7524 | 0.2581 | 121.282 | 42.089 | 8.6281e-05 | 0 | 0
414 | 9.2819 | 34.3438 | 1028.4458 | 0.0361 | 93.6929 | 0.2606 | 121.572 | 42.259 | 8.6289e-05 | 0 | 0
413 | 9.3533 | 34.349 | 1028.4331 | 0.0364 | 93.6602 | 0.262 | 122.072 | 42.501 | 8.6295e-05 | 0 | 0
412 | 9.3859 | 34.3523 | 1028.4255 | 0.0363 | 93.6522 | 0.2624 | 122.236 | 42.589 | 8.6239e-05 | 0 | 0
411 | 9.4125 | 34.3544 | 1028.418 | 0.0376 | 93.6276 | 0.2634 | 122.337 | 42.65 | 8.625e-05 | 0 | 0
410 | 9.4337 | 34.3569 | 1028.4118 | 0.0313 | 93.6202 | 0.2637 | 122.629 | 42.772 | 8.6303e-05 | 0 | 0
409 | 9.4387 | 34.3571 | 1028.4065 | 0.037 | 93.6055 | 0.2644 | 122.575 | 42.758 | 8.6296e-05 | 0 | 0
408 | 9.4451 | 34.3575 | 1028.4012 | 0.0386 | 93.6059 | 0.2643 | 122.765 | 42.83 | 8.6301e-05 | 0 | 0
407 | 9.4513 | 34.358 | 1028.3959 | 0.0354 | 93.5955 | 0.2648 | 122.769 | 42.838 | 8.6301e-05 | 0 | 0
406 | 9.4544 | 34.3583 | 1028.3911 | 0.0403 | 93.6126 | 0.2641 | 122.801 | 42.852 | 8.6293e-05 | 0 | 0
405 | 9.4583 | 34.3587 | 1028.3863 | 0.039 | 93.6121 | 0.2641 | 122.959 | 42.911 | 8.6284e-05 | 0 | 0
404 | 9.46 | 34.3591 | 1028.3817 | 0.0407 | 93.5879 | 0.2651 | 122.795 | 42.855 | 8.6281e-05 | 0 | 0
403 | 9.4661 | 34.3594 | 1028.3764 | 0.0394 | 93.6268 | 0.2635 | 122.912 | 42.902 | 8.6284e-05 | 0 | 0
402 | 9.4694 | 34.3597 | 1028.3715 | 0.0372 | 93.6098 | 0.2642 | 122.992 | 42.933 | 8.6313e-05 | 0 | 0
401 | 9.4814 | 34.3602 | 1028.3653 | 0.035 | 93.6199 | 0.2637 | 122.893 | 42.91 | 8.6286e-05 | 0 | 0
400 | 9.5015 | 34.3609 | 1028.3578 | 0.0352 | 93.6029 | 0.2645 | 123.005 | 42.968 | 8.6289e-05 | 0 | 0
399 | 9.5142 | 34.3619 | 1028.3519 | 0.0343 | 93.5983 | 0.2647 | 123.153 | 43.032 | 8.6287e-05 | 0 | 0
398 | 9.5509 | 34.3644 | 1028.3429 | 0.038 | 93.5862 | 0.2652 | 123.233 | 43.095 | 8.6296e-05 | 0 | 0
397 | 9.5827 | 34.3662 | 1028.3343 | 0.0449 | 93.5476 | 0.2668 | 123.44 | 43.198 | 8.6312e-05 | 0 | 0
396 | 9.6016 | 34.3674 | 1028.3274 | 0.0402 | 93.5749 | 0.2657 | 123.707 | 43.31 | 8.6292e-05 | 0 | 0
395 | 9.6395 | 34.3672 | 1028.3161 | 0.039 | 93.5897 | 0.265 | 123.694 | 43.341 | 8.6286e-05 | 0 | 0
394 | 9.6541 | 34.3671 | 1028.309 | 0.0372 | 93.6111 | 0.2641 | 124.3 | 43.567 | 8.6286e-05 | 0 | 0
393 | 9.6666 | 34.3673 | 1028.3024 | 0.0364 | 93.6126 | 0.2641 | 124.45 | 43.632 | 8.6313e-05 | 0 | 0
392 | 9.6736 | 34.367 | 1028.2964 | 0.0384 | 93.6234 | 0.2636 | 124.393 | 43.619 | 8.6284e-05 | 0 | 0
391 | 9.6786 | 34.3671 | 1028.291 | 0.0394 | 93.6441 | 0.2627 | 124.417 | 43.632 | 8.6299e-05 | 0 | 0
390 | 9.6796 | 34.3672 | 1028.2864 | 0.038 | 93.6389 | 0.2629 | 124.639 | 43.711 | 8.6298e-05 | 0 | 0
389 | 9.6816 | 34.3669 | 1028.2813 | 0.0398 | 93.6563 | 0.2622 | 124.528 | 43.673 | 8.63e-05 | 0 | 0
388 | 9.6856 | 34.3673 | 1028.2764 | 0.0412 | 93.6421 | 0.2628 | 124.586 | 43.698 | 8.6311e-05 | 0 | 0
387 | 9.6892 | 34.3676 | 1028.2715 | 0.0358 | 93.6531 | 0.2623 | 124.683 | 43.735 | 8.6311e-05 | 0 | 0
386 | 9.7018 | 34.3668 | 1028.2641 | 0.0361 | 93.6984 | 0.2604 | 124.617 | 43.724 | 8.6311e-05 | 0 | 0
385 | 9.7172 | 34.3668 | 1028.2569 | 0.0383 | 93.6977 | 0.2604 | 124.656 | 43.752 | 8.6297e-05 | 0 | 0
384 | 9.7392 | 34.3659 | 1028.2478 | 0.0384 | 93.7231 | 0.2593 | 124.861 | 43.845 | 8.6297e-05 | 0 | 0
383 | 9.7712 | 34.365 | 1028.237 | 0.0392 | 93.7752 | 0.2571 | 125.139 | 43.973 | 8.6312e-05 | 0 | 0
382 | 9.8337 | 34.3654 | 1028.2218 | 0.0399 | 93.7857 | 0.2566 | 125.227 | 44.064 | 8.6301e-05 | 0 | 0
381 | 10.0153 | 34.3684 | 1028.1875 | 0.0362 | 93.8293 | 0.2548 | 126.118 | 44.554 | 8.6287e-05 | 0 | 0
380 | 10.1239 | 34.3717 | 1028.1662 | 0.0375 | 93.8065 | 0.2558 | 127.003 | 44.973 | 8.6312e-05 | 0 | 0
379 | 10.1471 | 34.3736 | 1028.159 | 0.0378 | 93.7974 | 0.2561 | 128.248 | 45.438 | 8.6275e-05 | 0 | 0
378 | 10.193 | 34.376 | 1028.1482 | 0.0374 | 93.808 | 0.2557 | 128.469 | 45.562 | 8.6298e-05 | 0 | 0
377 | 10.227 | 34.3761 | 1028.1376 | 0.0357 | 93.8173 | 0.2553 | 128.527 | 45.616 | 8.6291e-05 | 0 | 0
376 | 10.2345 | 34.3774 | 1028.1327 | 0.0391 | 93.8192 | 0.2552 | 129.246 | 45.879 | 8.631e-05 | 0 | 0
375 | 10.2737 | 34.3789 | 1028.1223 | 0.0397 | 93.8069 | 0.2557 | 129.178 | 45.894 | 8.6301e-05 | 0 | 0
374 | 10.3426 | 34.3792 | 1028.1056 | 0.0401 | 93.8281 | 0.2548 | 129.61 | 46.116 | 8.6284e-05 | 0 | 0
373 | 10.3692 | 34.3804 | 1028.0972 | 0.0359 | 93.827 | 0.2549 | 130.673 | 46.522 | 8.6301e-05 | 0 | 0
372 | 10.3793 | 34.3811 | 1028.0914 | 0.0355 | 93.8224 | 0.2551 | 130.621 | 46.513 | 8.6288e-05 | 0 | 0
371 | 10.4222 | 34.3822 | 1028.08 | 0.0394 | 93.8169 | 0.2553 | 130.607 | 46.552 | 8.6302e-05 | 0 | 0
370 | 10.4554 | 34.3826 | 1028.0697 | 0.0398 | 93.813 | 0.2555 | 131.155 | 46.781 | 8.6294e-05 | 0 | 0
369 | 10.508 | 34.3834 | 1028.0562 | 0.0369 | 93.8267 | 0.2549 | 131.509 | 46.96 | 8.6311e-05 | 0 | 0
368 | 10.5557 | 34.3847 | 1028.0441 | 0.0356 | 93.8329 | 0.2546 | 131.965 | 47.172 | 8.6293e-05 | 0 | 0
367 | 10.6301 | 34.3864 | 1028.0272 | 0.0366 | 93.8513 | 0.2538 | 132.448 | 47.421 | 8.6297e-05 | 0 | 0
366 | 10.7049 | 34.3876 | 1028.0099 | 0.0341 | 93.8712 | 0.253 | 132.841 | 47.638 | 8.6286e-05 | 0 | 0
365 | 10.7827 | 34.3896 | 1027.9926 | 0.0364 | 93.8802 | 0.2526 | 133.745 | 48.043 | 8.6305e-05 | 0 | 0
364 | 10.8844 | 34.3943 | 1027.9729 | 0.0382 | 93.9158 | 0.2511 | 134.303 | 48.35 | 8.6311e-05 | 0 | 0
363 | 10.9365 | 34.3955 | 1027.9596 | 0.0356 | 93.9275 | 0.2506 | 134.864 | 48.606 | 8.6311e-05 | 0 | 0
362 | 11.0011 | 34.3984 | 1027.9453 | 0.0386 | 93.9111 | 0.2513 | 135.163 | 48.782 | 8.6301e-05 | 0 | 0
361 | 11.1057 | 34.4019 | 1027.9239 | 0.0381 | 93.9185 | 0.2509 | 135.562 | 49.036 | 8.6279e-05 | 0 | 0
360 | 11.1224 | 34.4039 | 1027.9178 | 0.0339 | 93.9019 | 0.2517 | 136.312 | 49.326 | 8.6315e-05 | 0 | 0
359 | 11.1649 | 34.4061 | 1027.9069 | 0.0362 | 93.8831 | 0.2525 | 136.155 | 49.314 | 8.6311e-05 | 0 | 0
358 | 11.1895 | 34.4075 | 1027.8989 | 0.0376 | 93.8867 | 0.2523 | 136.568 | 49.49 | 8.6289e-05 | 0 | 0
357 | 11.2006 | 34.4088 | 1027.8933 | 0.0377 | 93.8985 | 0.2518 | 136.501 | 49.478 | 8.628e-05 | 0 | 0
356 | 11.2587 | 34.4113 | 1027.8798 | 0.0354 | 93.9029 | 0.2516 | 136.631 | 49.587 | 8.6303e-05 | 0 | 0
355 | 11.3722 | 34.4162 | 1027.8575 | 0.0379 | 93.899 | 0.2518 | 136.432 | 49.636 | 8.6311e-05 | 0 | 0
354 | 11.4234 | 34.419 | 1027.8454 | 0.0412 | 93.9057 | 0.2515 | 136.798 | 49.824 | 8.6303e-05 | 0 | 0
353 | 11.4724 | 34.4214 | 1027.8334 | 0.0401 | 93.909 | 0.2514 | 137.015 | 49.955 | 8.6289e-05 | 0 | 0
352 | 11.4835 | 34.4226 | 1027.8277 | 0.0402 | 93.9171 | 0.251 | 137.208 | 50.038 | 8.6302e-05 | 0 | 0
351 | 11.4891 | 34.4239 | 1027.8231 | 0.0384 | 93.9129 | 0.2512 | 137.185 | 50.036 | 8.6304e-05 | 0 | 0
350 | 11.4943 | 34.4246 | 1027.8182 | 0.041 | 93.9091 | 0.2513 | 136.951 | 49.956 | 8.6301e-05 | 0 | 0
349 | 11.4979 | 34.4252 | 1027.8134 | 0.0443 | 93.9101 | 0.2513 | 137.093 | 50.012 | 8.6301e-05 | 0 | 0
348 | 11.5045 | 34.4258 | 1027.8081 | 0.0358 | 93.909 | 0.2514 | 137.307 | 50.097 | 8.6305e-05 | 0 | 0
347 | 11.5152 | 34.4264 | 1027.8021 | 0.038 | 93.8954 | 0.2519 | 137.179 | 50.062 | 8.6311e-05 | 0 | 0
346 | 11.5772 | 34.4284 | 1027.7871 | 0.039 | 93.8758 | 0.2528 | 137.169 | 50.124 | 8.6295e-05 | 0 | 0
345 | 11.6262 | 34.4296 | 1027.7741 | 0.0361 | 93.8655 | 0.2532 | 137.784 | 50.402 | 8.6312e-05 | 0 | 0
344 | 11.6771 | 34.431 | 1027.7609 | 0.0379 | 93.8661 | 0.2532 | 138.189 | 50.605 | 8.6302e-05 | 0 | 0
343 | 11.7868 | 34.4334 | 1027.737 | 0.0429 | 93.8379 | 0.2544 | 138.583 | 50.867 | 8.6302e-05 | 0 | 0
342 | 11.8149 | 34.4348 | 1027.7282 | 0.0408 | 93.8259 | 0.2549 | 139.743 | 51.323 | 8.6311e-05 | 0 | 0
341 | 11.8549 | 34.4365 | 1027.7172 | 0.0361 | 93.831 | 0.2547 | 139.83 | 51.399 | 8.6303e-05 | 0 | 0
340 | 11.8749 | 34.4373 | 1027.7094 | 0.0372 | 93.8081 | 0.2557 | 140.295 | 51.592 | 8.6287e-05 | 0 | 0
339 | 11.8988 | 34.4384 | 1027.7011 | 0.0386 | 93.7991 | 0.2561 | 140.355 | 51.64 | 8.6295e-05 | 0 | 0
338 | 11.9171 | 34.4394 | 1027.6938 | 0.0432 | 93.7908 | 0.2564 | 140.706 | 51.789 | 8.6289e-05 | 0 | 0
337 | 11.9475 | 34.4404 | 1027.6841 | 0.0403 | 93.7699 | 0.2573 | 140.804 | 51.859 | 8.6303e-05 | 0 | 0
336 | 11.9726 | 34.4413 | 1027.6754 | 0.0346 | 93.7956 | 0.2562 | 141.13 | 52.007 | 8.6303e-05 | 0 | 0
335 | 11.9939 | 34.442 | 1027.6672 | 0.0397 | 93.7663 | 0.2575 | 141.172 | 52.046 | 8.6299e-05 | 0 | 0
334 | 12.0083 | 34.4428 | 1027.6605 | 0.0402 | 93.7693 | 0.2573 | 141.714 | 52.262 | 8.6302e-05 | 0 | 0
333 | 12.0296 | 34.4437 | 1027.6526 | 0.0395 | 93.7459 | 0.2583 | 141.639 | 52.257 | 8.6304e-05 | 0 | 0
332 | 12.0638 | 34.4448 | 1027.6422 | 0.0373 | 93.7345 | 0.2588 | 141.791 | 52.351 | 8.6293e-05 | 0 | 0
331 | 12.0757 | 34.4452 | 1027.6357 | 0.0382 | 93.7349 | 0.2588 | 142.179 | 52.508 | 8.63e-05 | 0 | 0
330 | 12.0806 | 34.4458 | 1027.6307 | 0.0348 | 93.7321 | 0.2589 | 142.339 | 52.573 | 8.6298e-05 | 0 | 0
329 | 12.091 | 34.4465 | 1027.6247 | 0.0382 | 93.7211 | 0.2594 | 142.365 | 52.594 | 8.6282e-05 | 0 | 0
328 | 12.1104 | 34.447 | 1027.6168 | 0.0377 | 93.6901 | 0.2607 | 142.509 | 52.669 | 8.6266e-05 | 0 | 0
327 | 12.1188 | 34.4475 | 1027.611 | 0.0411 | 93.7058 | 0.2601 | 142.717 | 52.755 | 8.6293e-05 | 0 | 0
326 | 12.1272 | 34.448 | 1027.6053 | 0.0395 | 93.6996 | 0.2603 | 142.844 | 52.811 | 8.6288e-05 | 0 | 0
325 | 12.1302 | 34.4482 | 1027.6003 | 0.0364 | 93.6939 | 0.2606 | 142.962 | 52.858 | 8.6285e-05 | 0 | 0
324 | 12.1373 | 34.4488 | 1027.5948 | 0.0344 | 93.7032 | 0.2602 | 142.931 | 52.855 | 8.6287e-05 | 0 | 0
323 | 12.154 | 34.4494 | 1027.5875 | 0.0354 | 93.6945 | 0.2606 | 142.948 | 52.88 | 8.6311e-05 | 0 | 0
322 | 12.194 | 34.4505 | 1027.576 | 0.0357 | 93.6281 | 0.2634 | 143.266 | 53.042 | 8.6311e-05 | 0 | 0
321 | 12.246 | 34.4518 | 1027.5622 | 0.0393 | 93.5845 | 0.2653 | 143.854 | 53.318 | 8.6311e-05 | 0 | 0
320 | 12.2557 | 34.4524 | 1027.5563 | 0.0339 | 93.575 | 0.2657 | 144.264 | 53.481 | 8.6311e-05 | 0 | 0
319 | 12.2743 | 34.4535 | 1027.5489 | 0.0364 | 93.5602 | 0.2663 | 144.252 | 53.498 | 8.6304e-05 | 0 | 0
318 | 12.3031 | 34.4544 | 1027.5394 | 0.0372 | 93.5483 | 0.2668 | 144.379 | 53.577 | 8.63e-05 | 0 | 0
317 | 12.3199 | 34.4552 | 1027.5321 | 0.0437 | 93.5534 | 0.2666 | 144.682 | 53.709 | 8.6283e-05 | 0 | 0
316 | 12.3449 | 34.4562 | 1027.5235 | 0.0421 | 93.546 | 0.2669 | 144.735 | 53.757 | 8.6314e-05 | 0 | 0
315 | 12.3559 | 34.4564 | 1027.5169 | 0.039 | 93.5194 | 0.268 | 144.824 | 53.802 | 8.6295e-05 | 0 | 0
314 | 12.3817 | 34.4579 | 1027.5085 | 0.0419 | 93.5117 | 0.2683 | 145.04 | 53.912 | 8.6285e-05 | 0 | 0
313 | 12.3962 | 34.4591 | 1027.502 | 0.04 | 93.5087 | 0.2684 | 145.191 | 53.984 | 8.6313e-05 | 0 | 0
312 | 12.4439 | 34.4604 | 1027.489 | 0.0364 | 93.4885 | 0.2693 | 145.591 | 54.188 | 8.6311e-05 | 0 | 0
311 | 12.4595 | 34.461 | 1027.4818 | 0.0383 | 93.4818 | 0.2696 | 145.619 | 54.216 | 8.6311e-05 | 0 | 0
310 | 12.4672 | 34.4616 | 1027.4763 | 0.0406 | 93.4873 | 0.2693 | 145.625 | 54.227 | 8.6284e-05 | 0 | 0
309 | 12.4721 | 34.4618 | 1027.471 | 0.0384 | 93.5066 | 0.2685 | 145.674 | 54.251 | 8.6293e-05 | 0 | 0
308 | 12.4796 | 34.4622 | 1027.4653 | 0.039 | 93.4954 | 0.269 | 145.643 | 54.248 | 8.6271e-05 | 0 | 0
307 | 12.4947 | 34.4629 | 1027.4584 | 0.0438 | 93.4986 | 0.2689 | 145.725 | 54.296 | 8.6285e-05 | 0 | 0
306 | 12.5178 | 34.4636 | 1027.4497 | 0.0412 | 93.4604 | 0.2705 | 145.806 | 54.352 | 8.629e-05 | 0 | 0
305 | 12.5267 | 34.4643 | 1027.444 | 0.0398 | 93.465 | 0.2703 | 146.117 | 54.478 | 8.6312e-05 | 0 | 0
304 | 12.5322 | 34.4645 | 1027.4386 | 0.0371 | 93.4307 | 0.2718 | 146.226 | 54.525 | 8.6283e-05 | 0 | 0
303 | 12.5362 | 34.4649 | 1027.4336 | 0.0385 | 93.4765 | 0.2698 | 146.094 | 54.481 | 8.6303e-05 | 0 | 0
302 | 12.5383 | 34.4651 | 1027.4288 | 0.0361 | 93.4483 | 0.271 | 146.151 | 54.504 | 8.6287e-05 | 0 | 0
301 | 12.5523 | 34.4658 | 1027.4221 | 0.0371 | 93.4209 | 0.2722 | 146.384 | 54.607 | 8.6281e-05 | 0 | 0
300 | 12.5624 | 34.4663 | 1027.416 | 0.0378 | 93.3884 | 0.2736 | 146.456 | 54.646 | 8.63e-05 | 0 | 0
299 | 12.5715 | 34.4666 | 1027.4099 | 0.0383 | 93.4424 | 0.2713 | 146.49 | 54.669 | 8.6258e-05 | 0 | 0
298 | 12.584 | 34.4672 | 1027.4033 | 0.0412 | 93.4596 | 0.2705 | 146.392 | 54.647 | 8.6266e-05 | 0 | 0
297 | 12.5955 | 34.4676 | 1027.3968 | 0.0445 | 93.4253 | 0.272 | 146.436 | 54.677 | 8.6298e-05 | 0 | 0
296 | 12.6 | 34.4679 | 1027.3917 | 0.043 | 93.4315 | 0.2717 | 146.694 | 54.778 | 8.6295e-05 | 0 | 0
295 | 12.6091 | 34.4682 | 1027.3856 | 0.0406 | 93.438 | 0.2714 | 146.64 | 54.768 | 8.6234e-05 | 0 | 0
294 | 12.6234 | 34.469 | 1027.3788 | 0.0355 | 93.4509 | 0.2709 | 146.545 | 54.749 | 8.626e-05 | 0 | 0
293 | 12.6396 | 34.4693 | 1027.3713 | 0.0394 | 93.4619 | 0.2704 | 146.679 | 54.818 | 8.6279e-05 | 0 | 0
292 | 12.6469 | 34.4697 | 1027.3657 | 0.0373 | 93.4334 | 0.2716 | 146.783 | 54.865 | 8.626e-05 | 0 | 0
291 | 12.6586 | 34.4704 | 1027.3593 | 0.0356 | 93.4074 | 0.2728 | 146.854 | 54.905 | 8.6251e-05 | 0 | 0
290 | 12.6777 | 34.4709 | 1027.3514 | 0.0336 | 93.4181 | 0.2723 | 147.012 | 54.986 | 8.6236e-05 | 0 | 0
289 | 12.6903 | 34.4714 | 1027.3447 | 0.0347 | 93.3991 | 0.2731 | 147.088 | 55.029 | 8.6234e-05 | 0 | 0
288 | 12.7019 | 34.4719 | 1027.3383 | 0.0413 | 93.4231 | 0.2721 | 147.436 | 55.173 | 8.6237e-05 | 0 | 0
287 | 12.713 | 34.4723 | 1027.3319 | 0.0413 | 93.3591 | 0.2748 | 147.273 | 55.124 | 8.6211e-05 | 0 | 0
286 | 12.7267 | 34.4727 | 1027.325 | 0.0401 | 93.3663 | 0.2745 | 147.4 | 55.188 | 8.6223e-05 | 0 | 0
285 | 12.7425 | 34.4734 | 1027.3178 | 0.0371 | 93.3449 | 0.2754 | 147.959 | 55.415 | 8.6223e-05 | 0 | 0
284 | 12.7526 | 34.4738 | 1027.3115 | 0.0416 | 93.3542 | 0.275 | 147.868 | 55.393 | 8.6215e-05 | 0 | 0
283 | 12.7541 | 34.4739 | 1027.3068 | 0.0407 | 93.4003 | 0.2731 | 148.285 | 55.551 | 8.6179e-05 | 0 | 0
282 | 12.7596 | 34.4744 | 1027.3016 | 0.0377 | 93.3602 | 0.2748 | 148.205 | 55.528 | 8.6116e-05 | 0 | 0
281 | 12.7748 | 34.4749 | 1027.2944 | 0.0378 | 93.2872 | 0.2779 | 148.296 | 55.579 | 8.6176e-05 | 0 | 0
280 | 12.7929 | 34.4753 | 1027.2866 | 0.0415 | 93.3362 | 0.2758 | 148.419 | 55.646 | 8.6205e-05 | 0 | 0
279 | 12.8196 | 34.4761 | 1027.2773 | 0.0417 | 93.4162 | 0.2724 | 148.589 | 55.741 | 8.6138e-05 | 0 | 0
278 | 12.848 | 34.4771 | 1027.2679 | 0.0396 | 93.5248 | 0.2678 | 148.851 | 55.872 | 8.6138e-05 | 0 | 0
277 | 12.8634 | 34.4781 | 1027.261 | 0.039 | 93.6201 | 0.2637 | 148.455 | 55.742 | 8.6091e-05 | 0 | 0
276 | 12.8686 | 34.4785 | 1027.2557 | 0.038 | 93.6302 | 0.2633 | 148.272 | 55.679 | 8.6019e-05 | 0 | 0
275 | 12.8735 | 34.4789 | 1027.2506 | 0.0409 | 93.7051 | 0.2601 | 148.014 | 55.588 | 8.6064e-05 | 0 | 0
274 | 12.8873 | 34.4796 | 1027.2438 | 0.0395 | 93.7323 | 0.2589 | 147.631 | 55.46 | 8.6083e-05 | 0 | 0
273 | 12.9024 | 34.4805 | 1027.237 | 0.0422 | 93.8199 | 0.2552 | 147.385 | 55.385 | 8.6086e-05 | 0 | 0
272 | 12.915 | 34.481 | 1027.2303 | 0.0403 | 93.855 | 0.2537 | 147.163 | 55.317 | 8.6044e-05 | 0 | 0
271 | 12.9218 | 34.4816 | 1027.2249 | 0.0394 | 93.8959 | 0.2519 | 147.059 | 55.286 | 8.5895e-05 | 0 | 0
270 | 12.9345 | 34.4822 | 1027.2183 | 0.0371 | 93.9123 | 0.2512 | 146.972 | 55.267 | 8.6063e-05 | 0 | 0
269 | 12.9493 | 34.4827 | 1027.2111 | 0.0393 | 93.9039 | 0.2516 | 147.191 | 55.367 | 8.5937e-05 | 0 | 0
268 | 13.0005 | 34.4842 | 1027.1974 | 0.037 | 93.9865 | 0.248 | 147.258 | 55.451 | 8.5827e-05 | 0 | 0
267 | 13.0408 | 34.4857 | 1027.1858 | 0.0424 | 93.9647 | 0.249 | 147.854 | 55.722 | 8.5876e-05 | 0 | 0
266 | 13.0731 | 34.4871 | 1027.1757 | 0.0395 | 93.9762 | 0.2485 | 148.238 | 55.904 | 8.5912e-05 | 0 | 0
265 | 13.0833 | 34.488 | 1027.1699 | 0.0403 | 93.973 | 0.2486 | 148.6 | 56.053 | 8.5874e-05 | 0 | 0
264 | 13.0922 | 34.4886 | 1027.1641 | 0.0396 | 93.974 | 0.2486 | 148.538 | 56.04 | 8.5824e-05 | 0 | 0
263 | 13.0971 | 34.489 | 1027.1588 | 0.0392 | 93.9651 | 0.249 | 148.407 | 55.997 | 8.5863e-05 | 0 | 0
262 | 13.0984 | 34.4893 | 1027.1543 | 0.0394 | 93.9783 | 0.2484 | 148.475 | 56.024 | 8.5808e-05 | 0 | 0
261 | 13.1006 | 34.4894 | 1027.1495 | 0.0389 | 93.9545 | 0.2494 | 148.442 | 56.014 | 8.5826e-05 | 0 | 0
260 | 13.1022 | 34.4897 | 1027.1449 | 0.0383 | 93.9496 | 0.2496 | 148.466 | 56.025 | 8.5799e-05 | 0 | 0
259 | 13.1085 | 34.49 | 1027.1394 | 0.0396 | 93.9507 | 0.2496 | 148.613 | 56.088 | 8.5799e-05 | 0 | 0
258 | 13.1173 | 34.4903 | 1027.1333 | 0.0377 | 93.8995 | 0.2518 | 148.656 | 56.114 | 8.5799e-05 | 0 | 0
257 | 13.1225 | 34.4906 | 1027.128 | 0.039 | 93.948 | 0.2497 | 148.866 | 56.2 | 8.5799e-05 | 0 | 0
256 | 13.1276 | 34.4911 | 1027.1229 | 0.0321 | 93.9367 | 0.2502 | 148.913 | 56.223 | 8.5816e-05 | 0 | 0
255 | 13.1355 | 34.4913 | 1027.1169 | 0.0396 | 93.9477 | 0.2497 | 148.795 | 56.188 | 8.58e-05 | 0 | 0
254 | 13.1423 | 34.4917 | 1027.1113 | 0.0444 | 93.9819 | 0.2482 | 149.106 | 56.314 | 8.5799e-05 | 0 | 0
253 | 13.161 | 34.4927 | 1027.1038 | 0.0441 | 93.9511 | 0.2496 | 148.833 | 56.232 | 8.5799e-05 | 0 | 0
252 | 13.2033 | 34.4942 | 1027.0917 | 0.0405 | 93.9554 | 0.2494 | 149.254 | 56.441 | 8.5799e-05 | 0 | 0
251 | 13.277 | 34.4964 | 1027.0737 | 0.0365 | 93.9731 | 0.2486 | 149.586 | 56.653 | 8.5799e-05 | 0 | 0
250 | 13.3415 | 34.4995 | 1027.0583 | 0.0349 | 93.9899 | 0.2479 | 149.905 | 56.85 | 8.5799e-05 | 0 | 0
249 | 13.4081 | 34.5018 | 1027.0417 | 0.034 | 94.0026 | 0.2474 | 150.617 | 57.198 | 8.5799e-05 | 0 | 0
248 | 13.4198 | 34.5027 | 1027.0355 | 0.0364 | 93.9906 | 0.2479 | 151.07 | 57.385 | 8.5799e-05 | 0 | 0
247 | 13.4312 | 34.5036 | 1027.0293 | 0.0401 | 93.9824 | 0.2482 | 151.095 | 57.408 | 8.5799e-05 | 0 | 0
246 | 13.465 | 34.5051 | 1027.019 | 0.0385 | 93.9848 | 0.2481 | 151.143 | 57.466 | 8.5799e-05 | 0 | 0
245 | 13.4884 | 34.5061 | 1027.0104 | 0.0405 | 94.0138 | 0.2469 | 151.121 | 57.485 | 8.579e-05 | 0 | 0
244 | 13.5455 | 34.5087 | 1026.996 | 0.0407 | 93.9984 | 0.2476 | 151.589 | 57.732 | 8.5786e-05 | 0 | 0
243 | 13.5783 | 34.5093 | 1026.9851 | 0.039 | 93.9945 | 0.2477 | 152.026 | 57.937 | 8.5787e-05 | 0 | 0
242 | 13.5951 | 34.5102 | 1026.9778 | 0.034 | 93.9918 | 0.2478 | 151.99 | 57.943 | 8.5739e-05 | 0 | 0
241 | 13.6027 | 34.5107 | 1026.9721 | 0.0387 | 93.9592 | 0.2492 | 152.381 | 58.101 | 8.5694e-05 | 0 | 0
240 | 13.6135 | 34.5111 | 1026.9657 | 0.0376 | 93.9678 | 0.2488 | 152.587 | 58.193 | 8.5657e-05 | 0 | 0
239 | 13.6306 | 34.512 | 1026.9583 | 0.0397 | 93.9846 | 0.2481 | 152.743 | 58.273 | 8.557e-05 | 0 | 0
238 | 13.6404 | 34.5127 | 1026.9523 | 0.042 | 93.9705 | 0.2487 | 152.985 | 58.377 | 8.5539e-05 | 0 | 0
237 | 13.6633 | 34.5135 | 1026.9436 | 0.0425 | 93.9895 | 0.2479 | 152.788 | 58.33 | 8.5404e-05 | 0 | 0
236 | 13.6821 | 34.5147 | 1026.9361 | 0.0407 | 93.9941 | 0.2477 | 152.963 | 58.419 | 8.5314e-05 | 0 | 0
235 | 13.722 | 34.5167 | 1026.9248 | 0.04 | 94.0172 | 0.2468 | 152.804 | 58.406 | 8.5331e-05 | 0 | 0
234 | 13.803 | 34.5211 | 1026.9066 | 0.0402 | 94.0343 | 0.2461 | 152.838 | 58.517 | 8.5312e-05 | 0 | 0
233 | 13.8753 | 34.5231 | 1026.8884 | 0.0436 | 94.0777 | 0.2442 | 152.997 | 58.665 | 8.5291e-05 | 0 | 0
232 | 13.8864 | 34.5249 | 1026.8829 | 0.0395 | 94.0772 | 0.2442 | 153.187 | 58.752 | 8.529e-05 | 0 | 0
231 | 13.9907 | 34.5298 | 1026.86 | 0.0406 | 94.0816 | 0.2441 | 152.948 | 58.786 | 8.529e-05 | 0 | 0
230 | 14.0664 | 34.532 | 1026.8411 | 0.043 | 94.0703 | 0.2445 | 153.851 | 59.225 | 8.529e-05 | 0 | 0
229 | 14.0703 | 34.5335 | 1026.8369 | 0.0443 | 94.0712 | 0.2445 | 154.588 | 59.514 | 8.529e-05 | 0 | 0
228 | 14.0686 | 34.534 | 1026.8332 | 0.041 | 94.053 | 0.2452 | 154.646 | 59.534 | 8.529e-05 | 0 | 0
227 | 14.0737 | 34.535 | 1026.8284 | 0.0403 | 94.0894 | 0.2437 | 154.399 | 59.445 | 8.529e-05 | 0 | 0
226 | 14.0847 | 34.5357 | 1026.8221 | 0.0422 | 94.0739 | 0.2444 | 154.473 | 59.487 | 8.529e-05 | 0 | 0
225 | 14.0927 | 34.5361 | 1026.8163 | 0.0394 | 94.0921 | 0.2436 | 154.571 | 59.535 | 8.526e-05 | 0 | 0
224 | 14.1056 | 34.5368 | 1026.8096 | 0.0329 | 94.1065 | 0.243 | 154.882 | 59.67 | 8.5247e-05 | 0 | 0
223 | 14.1058 | 34.537 | 1026.8052 | 0.0402 | 94.117 | 0.2425 | 154.983 | 59.71 | 8.5176e-05 | 0 | 0
222 | 14.1034 | 34.5373 | 1026.8015 | 0.0418 | 94.0907 | 0.2437 | 155.08 | 59.744 | 8.509e-05 | 0 | 0
221 | 14.1123 | 34.5382 | 1026.7958 | 0.0449 | 94.1062 | 0.243 | 154.867 | 59.673 | 8.5044e-05 | 0 | 0
220 | 14.1394 | 34.5387 | 1026.786 | 0.0389 | 94.1073 | 0.243 | 154.888 | 59.714 | 8.4899e-05 | 0 | 0
219 | 14.1697 | 34.54 | 1026.7759 | 0.0383 | 94.0897 | 0.2437 | 155.361 | 59.934 | 8.4893e-05 | 0 | 0
218 | 14.1806 | 34.5408 | 1026.7698 | 0.0404 | 94.089 | 0.2437 | 155.725 | 60.087 | 8.4819e-05 | 0 | 0
217 | 14.1928 | 34.5417 | 1026.7633 | 0.0436 | 94.096 | 0.2434 | 155.673 | 60.082 | 8.4786e-05 | 0 | 0
216 | 14.2062 | 34.5424 | 1026.7565 | 0.0361 | 94.0854 | 0.2439 | 155.94 | 60.202 | 8.4784e-05 | 0 | 0
215 | 14.2302 | 34.5433 | 1026.7476 | 0.0368 | 94.0897 | 0.2437 | 155.829 | 60.189 | 8.4784e-05 | 0 | 0
214 | 14.2601 | 34.5449 | 1026.7379 | 0.0362 | 94.0946 | 0.2435 | 156.091 | 60.327 | 8.4784e-05 | 0 | 0
213 | 14.3272 | 34.5474 | 1026.721 | 0.037 | 94.0604 | 0.2449 | 156.197 | 60.45 | 8.4784e-05 | 0 | 0
212 | 14.3524 | 34.5489 | 1026.7121 | 0.0404 | 94.0875 | 0.2438 | 156.76 | 60.7 | 8.4784e-05 | 0 | 0
211 | 14.4026 | 34.5512 | 1026.6986 | 0.0445 | 94.1013 | 0.2432 | 156.946 | 60.834 | 8.4784e-05 | 0 | 0
210 | 14.4646 | 34.5541 | 1026.6829 | 0.0424 | 94.1163 | 0.2426 | 157.074 | 60.96 | 8.4784e-05 | 0 | 0
209 | 14.516 | 34.5557 | 1026.6685 | 0.0434 | 94.1254 | 0.2422 | 157.697 | 61.266 | 8.4784e-05 | 0 | 0
208 | 14.5298 | 34.557 | 1026.662 | 0.0389 | 94.1162 | 0.2426 | 158.032 | 61.413 | 8.4784e-05 | 0 | 0
207 | 14.5329 | 34.5578 | 1026.6575 | 0.0448 | 94.1239 | 0.2422 | 158.189 | 61.479 | 8.4784e-05 | 0 | 0
206 | 14.5406 | 34.5583 | 1026.6518 | 0.0411 | 94.1047 | 0.2431 | 157.991 | 61.412 | 8.4784e-05 | 0 | 0
205 | 14.5483 | 34.5591 | 1026.6462 | 0.0391 | 94.126 | 0.2422 | 158.177 | 61.493 | 8.4784e-05 | 0 | 0
204 | 14.6066 | 34.5635 | 1026.6325 | 0.0395 | 94.1134 | 0.2427 | 158.15 | 61.556 | 8.4784e-05 | 0 | 0
203 | 14.7252 | 34.5659 | 1026.6038 | 0.0427 | 94.1161 | 0.2426 | 158.571 | 61.868 | 8.4784e-05 | 0 | 0
202 | 14.8024 | 34.568 | 1026.584 | 0.0473 | 94.1384 | 0.2416 | 159.598 | 62.365 | 8.4784e-05 | 0 | 0
201 | 14.8037 | 34.5693 | 1026.5803 | 0.0449 | 94.1363 | 0.2417 | 160.054 | 62.546 | 8.4784e-05 | 0 | 0
200 | 14.85 | 34.5727 | 1026.5682 | 0.0429 | 94.1366 | 0.2417 | 159.666 | 62.453 | 8.4784e-05 | 0 | 0
199 | 14.9083 | 34.5746 | 1026.5523 | 0.0412 | 94.1223 | 0.2423 | 160.073 | 62.686 | 8.4784e-05 | 0 | 0
198 | 14.9074 | 34.5756 | 1026.5488 | 0.0456 | 94.131 | 0.2419 | 160.473 | 62.842 | 8.4784e-05 | 0 | 0
197 | 14.9155 | 34.5763 | 1026.5431 | 0.0438 | 94.1296 | 0.242 | 160.222 | 62.754 | 8.4784e-05 | 0 | 0
196 | 14.9062 | 34.5762 | 1026.5407 | 0.0399 | 94.1045 | 0.2431 | 160.648 | 62.909 | 8.4784e-05 | 0 | 0
195 | 14.9108 | 34.5771 | 1026.5358 | 0.0374 | 94.1152 | 0.2426 | 160.413 | 62.823 | 8.4784e-05 | 0 | 0
194 | 14.9349 | 34.5775 | 1026.5264 | 0.0414 | 94.1034 | 0.2431 | 160.517 | 62.894 | 8.4784e-05 | 0 | 0
193 | 14.9402 | 34.5785 | 1026.5215 | 0.0426 | 94.1025 | 0.2432 | 160.553 | 62.915 | 8.6688e-05 | 0 | 0
192 | 14.9431 | 34.5787 | 1026.5166 | 0.0417 | 94.1175 | 0.2425 | 160.601 | 62.938 | 9.1916e-05 | 0 | 0
191 | 14.9353 | 34.5782 | 1026.5135 | 0.0455 | 94.0286 | 0.2463 | 160.567 | 62.914 | 9.5767e-05 | 0 | 0
190 | 14.9296 | 34.5789 | 1026.5108 | 0.0417 | 94.1174 | 0.2425 | 160.77 | 62.987 | 9.983e-05 | 0 | 0
189 | 14.9427 | 34.5793 | 1026.5037 | 0.0384 | 94.1132 | 0.2427 | 160.872 | 63.044 | 0.00010429 | 0 | 0
188 | 14.9466 | 34.5796 | 1026.4987 | 0.0466 | 94.1252 | 0.2422 | 160.528 | 62.914 | 0.00011116 | 0 | 0
187 | 14.9519 | 34.5797 | 1026.4931 | 0.0413 | 94.1388 | 0.2416 | 160.392 | 62.867 | 0.00011396 | 0 | 0
186 | 14.9593 | 34.58 | 1026.4873 | 0.0397 | 94.1239 | 0.2422 | 160.878 | 63.067 | 0.00011918 | 0 | 0
185 | 14.9366 | 34.5795 | 1026.4875 | 0.0364 | 94.1233 | 0.2423 | 160.945 | 63.065 | 0.00012545 | 0 | 0
184 | 14.9394 | 34.5797 | 1026.4825 | 0.04 | 94.1167 | 0.2426 | 160.65 | 62.952 | 0.0001298 | 0 | 0
183 | 14.9529 | 34.5803 | 1026.4755 | 0.0425 | 94.1324 | 0.2419 | 160.896 | 63.066 | 0.00013782 | 0 | 0
182 | 14.9589 | 34.5804 | 1026.4698 | 0.0387 | 94.1181 | 0.2425 | 160.669 | 62.985 | 0.00014261 | 0 | 0
181 | 14.9665 | 34.5808 | 1026.464 | 0.0392 | 94.1131 | 0.2427 | 160.896 | 63.083 | 0.00014802 | 0 | 0
180 | 14.9715 | 34.5813 | 1026.4588 | 0.0429 | 94.1023 | 0.2432 | 160.941 | 63.107 | 0.00015624 | 0 | 0
179 | 14.9811 | 34.5816 | 1026.4524 | 0.0467 | 94.1298 | 0.242 | 161.058 | 63.166 | 0.00016332 | 0 | 0
178 | 14.9827 | 34.5817 | 1026.4477 | 0.0425 | 94.124 | 0.2422 | 161.153 | 63.205 | 0.0001704 | 0 | 0
177 | 14.9851 | 34.582 | 1026.4429 | 0.042 | 94.0983 | 0.2433 | 160.717 | 63.037 | 0.00017908 | 0 | 0
176 | 14.9852 | 34.582 | 1026.4385 | 0.0415 | 94.1032 | 0.2431 | 161.203 | 63.228 | 0.00018661 | 0 | 0
175 | 14.9862 | 34.5821 | 1026.4339 | 0.0379 | 94.1124 | 0.2427 | 161.343 | 63.284 | 0.00019533 | 0 | 0
174 | 14.9948 | 34.5826 | 1026.4279 | 0.0414 | 94.1197 | 0.2424 | 161.062 | 63.185 | 0.00020437 | 0 | 0
173 | 14.9979 | 34.5826 | 1026.4227 | 0.0397 | 94.0984 | 0.2433 | 161.172 | 63.232 | 0.00021355 | 0 | 0
172 | 15.0074 | 34.5834 | 1026.4168 | 0.0438 | 94.1195 | 0.2424 | 161.501 | 63.373 | 0.00022442 | 0 | 0
171 | 15.0099 | 34.5833 | 1026.4117 | 0.0452 | 94.0928 | 0.2436 | 161.304 | 63.299 | 0.00023299 | 0 | 0
170 | 14.9954 | 34.5828 | 1026.4101 | 0.0394 | 94.1251 | 0.2422 | 161.344 | 63.296 | 0.00024409 | 0 | 0
169 | 14.9971 | 34.583 | 1026.4054 | 0.0364 | 94.11 | 0.2428 | 161.365 | 63.307 | 0.0002546 | 0 | 0
168 | 15.0082 | 34.5836 | 1026.3989 | 0.0423 | 94.1071 | 0.243 | 161.451 | 63.355 | 0.00026696 | 0 | 0
167 | 15.0345 | 34.5845 | 1026.3893 | 0.0485 | 94.116 | 0.2426 | 161.288 | 63.324 | 0.00027875 | 0 | 0
166 | 15.0445 | 34.5852 | 1026.3832 | 0.0493 | 94.1018 | 0.2432 | 161.61 | 63.463 | 0.00028804 | 0 | 0
165 | 15.072 | 34.5863 | 1026.3735 | 0.0463 | 94.1128 | 0.2427 | 161.812 | 63.578 | 0.00030377 | 0 | 0
164 | 15.0966 | 34.5876 | 1026.3645 | 0.044 | 94.1137 | 0.2427 | 161.9 | 63.644 | 0.00031761 | 0 | 0
163 | 15.1335 | 34.5892 | 1026.3531 | 0.0444 | 94.0882 | 0.2438 | 162.035 | 63.744 | 0.0003313 | 0 | 0
162 | 15.1797 | 34.5906 | 1026.3395 | 0.0407 | 94.1207 | 0.2424 | 161.968 | 63.777 | 0.00034597 | 0 | 0
161 | 15.1894 | 34.5917 | 1026.3336 | 0.0426 | 94.1194 | 0.2424 | 162.465 | 63.985 | 0.00036265 | 0 | 0
160 | 15.252 | 34.5951 | 1026.3179 | 0.0454 | 94.1018 | 0.2432 | 162.373 | 64.03 | 0.00037685 | 0 | 0
159 | 15.3009 | 34.5962 | 1026.3032 | 0.0452 | 94.0964 | 0.2434 | 162.719 | 64.229 | 0.00039535 | 0 | 0
158 | 15.3482 | 34.5989 | 1026.2903 | 0.0467 | 94.073 | 0.2444 | 162.892 | 64.359 | 0.00041041 | 0 | 0
157 | 15.4333 | 34.602 | 1026.269 | 0.0414 | 94.0932 | 0.2436 | 162.975 | 64.501 | 0.00043243 | 0 | 0
156 | 15.4619 | 34.6037 | 1026.2594 | 0.0461 | 94.0597 | 0.245 | 163.557 | 64.769 | 0.00044793 | 0 | 0
155 | 15.5351 | 34.6081 | 1026.2418 | 0.0425 | 94.0539 | 0.2452 | 163.416 | 64.808 | 0.00046698 | 0 | 0
154 | 15.5861 | 34.6086 | 1026.2262 | 0.0509 | 94.0305 | 0.2462 | 163.839 | 65.041 | 0.00049082 | 0 | 0
153 | 15.6118 | 34.6103 | 1026.2173 | 0.0487 | 94.0653 | 0.2448 | 164.017 | 65.145 | 0.00051292 | 0 | 0
152 | 15.6174 | 34.6113 | 1026.2123 | 0.0486 | 94.053 | 0.2453 | 164.217 | 65.232 | 0.00053229 | 0 | 0
151 | 15.6343 | 34.6125 | 1026.2049 | 0.0491 | 94.0266 | 0.2464 | 164.236 | 65.262 | 0.00056596 | 0 | 0
150 | 15.6447 | 34.6133 | 1026.1988 | 0.0424 | 94.0184 | 0.2467 | 164.157 | 65.244 | 0.00058909 | 0 | 0
149 | 15.6501 | 34.6139 | 1026.1935 | 0.0468 | 94.0309 | 0.2462 | 164.348 | 65.327 | 0.00061465 | 0 | 0
148 | 15.6549 | 34.6141 | 1026.1882 | 0.0492 | 94.0189 | 0.2467 | 164.449 | 65.374 | 0.00064032 | 0 | 0
147 | 15.6642 | 34.6147 | 1026.182 | 0.0494 | 94.029 | 0.2463 | 164.25 | 65.307 | 0.00067304 | 0 | 0
146 | 15.6786 | 34.6152 | 1026.1747 | 0.046 | 94.0397 | 0.2459 | 164.435 | 65.399 | 0.00070347 | 0 | 0
145 | 15.6846 | 34.6157 | 1026.1693 | 0.0458 | 94.0276 | 0.2464 | 164.575 | 65.463 | 0.00073467 | 0 | 0
144 | 15.6906 | 34.616 | 1026.1637 | 0.0476 | 94.0164 | 0.2468 | 164.094 | 65.279 | 0.00076807 | 0 | 0
143 | 15.6956 | 34.6165 | 1026.1585 | 0.0481 | 94.0179 | 0.2467 | 164.655 | 65.509 | 0.00080337 | 0 | 0
142 | 15.703 | 34.6169 | 1026.1526 | 0.0478 | 94.0139 | 0.2469 | 164.345 | 65.395 | 0.00084296 | 0 | 0
141 | 15.7172 | 34.6178 | 1026.1456 | 0.0448 | 94.0267 | 0.2464 | 164.627 | 65.526 | 0.00088162 | 0 | 0
140 | 15.741 | 34.6187 | 1026.1365 | 0.0505 | 94.0207 | 0.2466 | 164.624 | 65.556 | 0.00092501 | 0 | 0
139 | 15.755 | 34.6192 | 1026.1292 | 0.048 | 94.0007 | 0.2475 | 164.595 | 65.563 | 0.00096192 | 0 | 0
138 | 15.7635 | 34.6196 | 1026.1231 | 0.0526 | 94.0185 | 0.2467 | 164.786 | 65.65 | 0.0010051 | 0 | 0
137 | 15.7862 | 34.6209 | 1026.1145 | 0.0498 | 94.0571 | 0.2451 | 164.99 | 65.761 | 0.0010525 | 0 | 0
136 | 15.8688 | 34.6243 | 1026.0938 | 0.0512 | 94.0479 | 0.2455 | 164.897 | 65.832 | 0.0011058 | 0 | 0
135 | 15.9582 | 34.6274 | 1026.0712 | 0.0563 | 94.029 | 0.2463 | 165.309 | 66.113 | 0.001157 | 0 | 0
134 | 15.9955 | 34.6295 | 1026.0598 | 0.057 | 94.0677 | 0.2447 | 165.594 | 66.277 | 0.0012093 | 0 | 0
133 | 16.0223 | 34.6308 | 1026.0502 | 0.0553 | 94.0486 | 0.2455 | 165.877 | 66.425 | 0.0012636 | 0 | 0
132 | 16.0802 | 34.6332 | 1026.0342 | 0.0515 | 94.069 | 0.2446 | 165.776 | 66.461 | 0.0013211 | 0 | 0
131 | 16.1161 | 34.635 | 1026.0229 | 0.0562 | 94.0612 | 0.2449 | 166.057 | 66.62 | 0.0013817 | 0 | 0
130 | 16.1375 | 34.6363 | 1026.0145 | 0.0516 | 94.0491 | 0.2454 | 166.2 | 66.707 | 0.0014502 | 0 | 0
129 | 16.1639 | 34.6375 | 1026.0049 | 0.0474 | 94.0471 | 0.2455 | 166.106 | 66.704 | 0.0015249 | 0 | 0
128 | 16.2206 | 34.6405 | 1025.9896 | 0.0527 | 94.063 | 0.2449 | 165.965 | 66.722 | 0.0015962 | 0 | 0
127 | 16.3014 | 34.6428 | 1025.9681 | 0.0526 | 94.0312 | 0.2462 | 166.51 | 67.047 | 0.0016746 | 0 | 0
126 | 16.3542 | 34.6446 | 1025.9528 | 0.0587 | 94.0089 | 0.2471 | 166.937 | 67.289 | 0.0017507 | 0 | 0
125 | 16.3803 | 34.6462 | 1025.9434 | 0.0599 | 94.0038 | 0.2473 | 166.893 | 67.306 | 0.0018335 | 0 | 0
124 | 16.4225 | 34.648 | 1025.9305 | 0.0565 | 94.015 | 0.2469 | 166.89 | 67.361 | 0.0019269 | 0 | 0
123 | 16.6069 | 34.6539 | 1025.8873 | 0.0637 | 93.9856 | 0.2481 | 166.774 | 67.557 | 0.0020287 | 0 | 0
122 | 16.6876 | 34.6562 | 1025.8656 | 0.0699 | 94.0003 | 0.2475 | 167.292 | 67.874 | 0.0021281 | 0 | 0
121 | 16.7531 | 34.6588 | 1025.8477 | 0.0661 | 93.9751 | 0.2485 | 167.378 | 67.996 | 0.0022314 | 0 | 0
120 | 16.8091 | 34.6606 | 1025.8314 | 0.0671 | 93.9625 | 0.2491 | 167.463 | 68.105 | 0.0023454 | 0 | 0
119 | 16.8725 | 34.663 | 1025.8137 | 0.0701 | 93.9503 | 0.2496 | 167.501 | 68.204 | 0.0024655 | 0 | 0
118 | 16.9063 | 34.6641 | 1025.8021 | 0.0735 | 93.8997 | 0.2518 | 167.699 | 68.33 | 0.0025928 | 0 | 0
117 | 16.9928 | 34.6675 | 1025.7796 | 0.0743 | 93.902 | 0.2517 | 167.724 | 68.455 | 0.0027367 | 0 | 0
116 | 17.1803 | 34.6692 | 1025.7315 | 0.0811 | 93.7872 | 0.2566 | 168.01 | 68.821 | 0.0028796 | 0 | 0
115 | 17.435 | 34.6705 | 1025.6666 | 0.0929 | 93.6995 | 0.2603 | 168.463 | 69.344 | 0.003034 | 0 | 0
114 | 17.5038 | 34.6727 | 1025.6471 | 0.0971 | 93.6668 | 0.2617 | 169.316 | 69.787 | 0.0032092 | 0 | 0
113 | 17.5569 | 34.6745 | 1025.6311 | 0.1016 | 93.6464 | 0.2626 | 169.465 | 69.92 | 0.0033922 | 0 | 0
112 | 17.6301 | 34.6756 | 1025.6097 | 0.1098 | 93.5581 | 0.2664 | 169.734 | 70.129 | 0.0035828 | 0 | 0
111 | 17.6937 | 34.6776 | 1025.5912 | 0.1144 | 93.6253 | 0.2635 | 169.525 | 70.129 | 0.0037825 | 0 | 0
110 | 17.7869 | 34.6796 | 1025.5655 | 0.116 | 93.5882 | 0.2651 | 170.066 | 70.478 | 0.0040001 | 0 | 0
109 | 17.8382 | 34.6801 | 1025.5489 | 0.1176 | 93.5818 | 0.2654 | 170.713 | 70.815 | 0.004227 | 0 | 0
108 | 17.8765 | 34.6811 | 1025.5358 | 0.1168 | 93.5705 | 0.2659 | 170.652 | 70.842 | 0.0044773 | 0 | 0
107 | 17.9288 | 34.6791 | 1025.5169 | 0.1287 | 93.5215 | 0.2679 | 170.705 | 70.933 | 0.004745 | 0 | 0
106 | 17.9554 | 34.6784 | 1025.5054 | 0.1268 | 93.4537 | 0.2708 | 171.041 | 71.108 | 0.0050334 | 0 | 0
105 | 17.9883 | 34.6772 | 1025.4919 | 0.1338 | 93.4292 | 0.2718 | 171.124 | 71.186 | 0.0053577 | 0 | 0
104 | 18.0585 | 34.6725 | 1025.4665 | 0.1303 | 93.2895 | 0.2778 | 170.916 | 71.192 | 0.0056956 | 0 | 0
103 | 18.1022 | 34.6722 | 1025.4511 | 0.1633 | 93.2294 | 0.2804 | 170.968 | 71.273 | 0.0060429 | 0 | 0
102 | 18.1445 | 34.6721 | 1025.436 | 0.1423 | 93.2167 | 0.2809 | 171.182 | 71.419 | 0.0064466 | 0 | 0
101 | 18.2395 | 34.666 | 1025.4033 | 0.1336 | 93.1499 | 0.2838 | 171.443 | 71.654 | 0.0068858 | 0 | 0
100 | 18.414 | 34.6477 | 1025.3412 | 0.1499 | 92.7731 | 0.3001 | 172.075 | 72.146 | 0.0074121 | 0 | 0
99 | 18.4484 | 34.6449 | 1025.326 | 0.1514 | 92.6395 | 0.3058 | 171.812 | 72.081 | 0.0079789 | 0 | 0
98 | 18.4975 | 34.638 | 1025.304 | 0.158 | 92.4635 | 0.3134 | 172.275 | 72.339 | 0.0085577 | 0 | 0
97 | 18.5791 | 34.6277 | 1025.2712 | 0.1587 | 92.2577 | 0.3223 | 172.452 | 72.52 | 0.0092024 | 0 | 0
96 | 18.7445 | 34.6166 | 1025.2164 | 0.1668 | 91.9626 | 0.3352 | 172.638 | 72.819 | 0.0099144 | 0 | 0
95 | 18.9798 | 34.6179 | 1025.1531 | 0.1718 | 91.9065 | 0.3376 | 172.531 | 73.094 | 0.010664 | 0 | 0
94 | 19.0956 | 34.6198 | 1025.1204 | 0.1794 | 91.9207 | 0.337 | 173.353 | 73.602 | 0.011481 | 0 | 0
93 | 19.1728 | 34.618 | 1025.0949 | 0.1865 | 92.0029 | 0.3334 | 174.2 | 74.067 | 0.012299 | 0 | 0
92 | 19.2408 | 34.6212 | 1025.0753 | 0.19 | 92.0265 | 0.3324 | 173.92 | 74.043 | 0.01323 | 0 | 0
91 | 19.2816 | 34.6202 | 1025.0597 | 0.1861 | 92.0443 | 0.3316 | 174.299 | 74.259 | 0.014318 | 0 | 0
90 | 19.2892 | 34.6215 | 1025.0543 | 0.1841 | 92.0149 | 0.3329 | 174.662 | 74.425 | 0.015392 | 0 | 0
89 | 19.3237 | 34.6226 | 1025.0419 | 0.1869 | 92.0419 | 0.3317 | 174.45 | 74.383 | 0.016557 | 0 | 0
88 | 19.362 | 34.6227 | 1025.0277 | 0.1938 | 92.0498 | 0.3314 | 174.622 | 74.509 | 0.017739 | 0 | 0
87 | 19.3814 | 34.6227 | 1025.0182 | 0.1901 | 92.0639 | 0.3308 | 174.996 | 74.696 | 0.019068 | 0 | 0
86 | 19.379 | 34.6233 | 1025.0149 | 0.1807 | 92.0359 | 0.332 | 175.082 | 74.729 | 0.020569 | 0 | 0
85 | 19.399 | 34.6234 | 1025.0054 | 0.183 | 92.055 | 0.3311 | 175.067 | 74.75 | 0.022126 | 0 | 0
84 | 19.4478 | 34.6224 | 1024.9875 | 0.1845 | 92.1063 | 0.3289 | 175.284 | 74.91 | 0.023832 | 0 | 0
83 | 19.4503 | 34.6225 | 1024.9826 | 0.1851 | 92.1291 | 0.3279 | 175.357 | 74.945 | 0.025626 | 0 | 0
82 | 19.4799 | 34.6222 | 1024.9703 | 0.1871 | 92.1392 | 0.3275 | 175.221 | 74.928 | 0.027418 | 0 | 0
81 | 19.5014 | 34.6219 | 1024.9601 | 0.1894 | 92.1979 | 0.3249 | 175.69 | 75.158 | 0.029531 | 0 | 0
80 | 19.5262 | 34.6219 | 1024.9492 | 0.1887 | 92.2105 | 0.3244 | 175.725 | 75.207 | 0.031764 | 0 | 0
79 | 19.5607 | 34.6223 | 1024.9361 | 0.1863 | 92.2635 | 0.3221 | 175.904 | 75.332 | 0.034267 | 0 | 0
78 | 19.6853 | 34.6231 | 1024.8998 | 0.1872 | 92.3129 | 0.32 | 175.687 | 75.412 | 0.036848 | 0 | 0
77 | 19.7877 | 34.623 | 1024.8685 | 0.1968 | 92.4107 | 0.3157 | 176.459 | 75.887 | 0.039686 | 0 | 0
76 | 19.8533 | 34.6208 | 1024.8452 | 0.1938 | 92.4117 | 0.3156 | 176.905 | 76.17 | 0.042497 | 0 | 0
75 | 19.8713 | 34.6201 | 1024.8356 | 0.1955 | 92.4058 | 0.3159 | 177.435 | 76.422 | 0.045625 | 0 | 0
74 | 19.894 | 34.6197 | 1024.8249 | 0.2014 | 92.4025 | 0.316 | 177.321 | 76.405 | 0.049277 | 0 | 0
73 | 19.9183 | 34.6186 | 1024.8133 | 0.2032 | 92.3652 | 0.3177 | 176.973 | 76.289 | 0.05337 | 0 | 0
72 | 19.9985 | 34.6149 | 1024.7849 | 0.2069 | 92.3421 | 0.3187 | 177.2 | 76.497 | 0.057484 | 0 | 0
71 | 20.1077 | 34.6062 | 1024.745 | 0.2169 | 92.346 | 0.3185 | 177.784 | 76.899 | 0.061842 | 0 | 0
70 | 20.095 | 34.6103 | 1024.7472 | 0.2083 | 92.3414 | 0.3187 | 178.282 | 77.098 | 0.067578 | 0 | 0
69 | 20.121 | 34.6085 | 1024.7345 | 0.2029 | 92.3318 | 0.3191 | 178.037 | 77.028 | 0.074123 | 0 | 0
68 | 20.1392 | 34.6076 | 1024.7246 | 0.2157 | 92.3202 | 0.3196 | 178.563 | 77.281 | 0.0798 | 0 | 0
67 | 20.1918 | 34.6047 | 1024.704 | 0.2176 | 92.317 | 0.3198 | 178.507 | 77.33 | 0.086039 | 0 | 0
66 | 20.2146 | 34.6029 | 1024.6922 | 0.2186 | 92.3012 | 0.3205 | 178.647 | 77.422 | 0.093231 | 0 | 0
65 | 20.2381 | 34.6022 | 1024.681 | 0.2119 | 92.2736 | 0.3217 | 178.831 | 77.535 | 0.10035 | 0 | 0
64 | 20.2528 | 34.602 | 1024.6726 | 0.2121 | 92.2611 | 0.3222 | 179.24 | 77.733 | 0.10875 | 0 | 0
63 | 20.2619 | 34.6017 | 1024.6656 | 0.2122 | 92.2948 | 0.3208 | 178.669 | 77.498 | 0.11769 | 0 | 0
62 | 20.2764 | 34.6013 | 1024.657 | 0.2114 | 92.2626 | 0.3221 | 178.946 | 77.639 | 0.12746 | 0 | 0
61 | 20.2855 | 34.601 | 1024.6499 | 0.2106 | 92.2412 | 0.3231 | 179.239 | 77.778 | 0.1383 | 0 | 0
60 | 20.2973 | 34.6006 | 1024.6422 | 0.2172 | 92.2822 | 0.3213 | 179.384 | 77.858 | 0.1499 | 0 | 0
59 | 20.3126 | 34.6003 | 1024.6334 | 0.2135 | 92.2816 | 0.3213 | 179.439 | 77.903 | 0.16199 | 0 | 0
58 | 20.3866 | 34.5959 | 1024.6059 | 0.2162 | 92.2715 | 0.3218 | 179.587 | 78.071 | 0.17586 | 0 | 0
57 | 20.5286 | 34.5854 | 1024.5555 | 0.2267 | 92.2566 | 0.3224 | 179.848 | 78.382 | 0.19137 | 0 | 0
56 | 20.6341 | 34.576 | 1024.5157 | 0.2451 | 92.1642 | 0.3264 | 180.723 | 78.91 | 0.20783 | 0 | 0
55 | 20.7494 | 34.5641 | 1024.4712 | 0.2439 | 92.1418 | 0.3274 | 180.441 | 78.946 | 0.22715 | 0 | 0
54 | 20.9438 | 34.5359 | 1024.3927 | 0.2597 | 92.0115 | 0.333 | 181.564 | 79.704 | 0.24649 | 0 | 0
53 | 21.1106 | 34.5304 | 1024.3388 | 0.2713 | 91.6449 | 0.349 | 181.914 | 80.096 | 0.26826 | 0 | 0
52 | 21.2061 | 34.5297 | 1024.3077 | 0.2758 | 92.0159 | 0.3328 | 182.147 | 80.336 | 0.29361 | 0 | 0
51 | 21.3081 | 34.5295 | 1024.2752 | 0.2731 | 92.0891 | 0.3297 | 183.505 | 81.083 | 0.31992 | 0 | 0
50 | 21.4713 | 34.5339 | 1024.2293 | 0.2891 | 92.2104 | 0.3244 | 184.123 | 81.597 | 0.34564 | 0 | 0
49 | 21.5874 | 34.5365 | 1024.1949 | 0.292 | 92.2666 | 0.322 | 184.14 | 81.776 | 0.3784 | 0 | 0
48 | 21.661 | 34.5365 | 1024.1701 | 0.2969 | 92.2887 | 0.321 | 184.628 | 82.1 | 0.41224 | 0 | 0
47 | 21.7688 | 34.5357 | 1024.1352 | 0.3018 | 92.3348 | 0.319 | 185.129 | 82.481 | 0.4494 | 0 | 0
46 | 21.8836 | 34.531 | 1024.0952 | 0.3079 | 92.3945 | 0.3164 | 185.518 | 82.822 | 0.48829 | 0 | 0
45 | 22.0635 | 34.5281 | 1024.0383 | 0.3131 | 92.4062 | 0.3159 | 185.664 | 83.151 | 0.53018 | 0 | 0
44 | 22.236 | 34.5152 | 1023.9757 | 0.3241 | 92.4206 | 0.3153 | 186.732 | 83.879 | 0.57668 | 0 | 0
43 | 22.3608 | 34.5112 | 1023.933 | 0.3295 | 92.4417 | 0.3144 | 187.193 | 84.271 | 0.62325 | 0 | 0
42 | 22.4559 | 34.5061 | 1023.8978 | 0.3369 | 92.4276 | 0.315 | 187.919 | 84.737 | 0.67701 | 0 | 0
41 | 22.6316 | 34.489 | 1023.8305 | 0.3516 | 92.5772 | 0.3085 | 188.445 | 85.23 | 0.73778 | 0 | 0
40 | 22.8028 | 34.4712 | 1023.7637 | 0.3615 | 92.6955 | 0.3034 | 190.919 | 86.6 | 0.79679 | 0 | 0
39 | 22.8824 | 34.4747 | 1023.7392 | 0.3668 | 92.761 | 0.3006 | 191.685 | 87.071 | 0.86194 | 0 | 0
38 | 23.0009 | 34.4703 | 1023.6974 | 0.3765 | 92.7842 | 0.2996 | 191.939 | 87.366 | 0.9419 | 0 | 0
37 | 23.1258 | 34.4648 | 1023.6529 | 0.3826 | 92.7338 | 0.3017 | 192.98 | 88.029 | 1.0217 | 0 | 0
36 | 23.1819 | 34.4647 | 1023.6322 | 0.3906 | 92.7159 | 0.3025 | 193.174 | 88.204 | 1.1024 | 0 | 0
35 | 23.2379 | 34.4614 | 1023.6092 | 0.3898 | 92.716 | 0.3025 | 192.918 | 88.171 | 1.1962 | 0 | 0
34 | 23.304 | 34.4596 | 1023.5843 | 0.3908 | 92.7152 | 0.3025 | 193.07 | 88.342 | 1.3063 | 0 | 0
33 | 23.4063 | 34.454 | 1023.546 | 0.3971 | 92.6922 | 0.3035 | 193.635 | 88.756 | 1.4183 | 0 | 0
32 | 23.5926 | 34.4488 | 1023.4832 | 0.4186 | 92.6485 | 0.3054 | 193.88 | 89.153 | 1.5411 | 0 | 0
31 | 23.6695 | 34.4448 | 1023.4533 | 0.434 | 92.5787 | 0.3085 | 195.829 | 90.168 | 1.6769 | 0 | 0
30 | 23.7136 | 34.4458 | 1023.4369 | 0.455 | 92.4925 | 0.3122 | 195.345 | 90.014 | 1.8251 | 0 | 0
29 | 23.7416 | 34.4463 | 1023.4247 | 0.4642 | 92.4356 | 0.3146 | 195.362 | 90.066 | 1.9802 | 0 | 0
28 | 23.7914 | 34.4443 | 1023.4041 | 0.477 | 92.4784 | 0.3128 | 195.203 | 90.07 | 2.1588 | 0 | 0
27 | 23.8739 | 34.44 | 1023.3722 | 0.4847 | 92.4185 | 0.3154 | 195.499 | 90.333 | 2.3693 | 0 | 0
26 | 23.9789 | 34.4289 | 1023.3285 | 0.4975 | 92.3468 | 0.3185 | 195.955 | 90.703 | 2.5694 | 0 | 0
25 | 24.0173 | 34.4211 | 1023.3069 | 0.5036 | 92.3674 | 0.3176 | 196.401 | 90.965 | 2.7495 | 0 | 0
24 | 24.0293 | 34.4186 | 1023.2971 | 0.5027 | 92.3984 | 0.3162 | 197.245 | 91.374 | 3.0246 | 0 | 0
23 | 24.0419 | 34.4159 | 1023.287 | 0.503 | 92.4126 | 0.3156 | 197.192 | 91.368 | 3.3034 | 0 | 0
22 | 24.0413 | 34.4114 | 1023.2794 | 0.4996 | 92.3847 | 0.3168 | 197.94 | 91.711 | 3.5412 | 0 | 0
21 | 24.0382 | 34.4044 | 1023.2706 | 0.4982 | 92.3604 | 0.3179 | 197.867 | 91.669 | 3.8431 | 0 | 0
20 | 24.0358 | 34.388 | 1023.2546 | 0.4994 | 92.4693 | 0.3132 | 198.056 | 91.744 | 4.1547 | 0 | 0
19 | 24.0564 | 34.3137 | 1023.188 | 0.5117 | 92.4754 | 0.3129 | 198.558 | 91.97 | 4.477 | 0 | 0
18 | 24.0692 | 34.2894 | 1023.1614 | 0.502 | 92.6712 | 0.3044 | 199.97 | 92.631 | 4.7796 | 0 | 0
17 | 24.0725 | 34.2858 | 1023.1533 | 0.4983 | 92.5922 | 0.3079 | 200.417 | 92.842 | 5.1628 | 0 | 0
16 | 24.0879 | 34.2748 | 1023.1362 | 0.4899 | 92.5793 | 0.3085 | 200.608 | 92.949 | 5.5806 | 0 | 0
15 | 24.1222 | 34.2519 | 1023.1043 | 0.4879 | 92.6327 | 0.3061 | 200.381 | 92.887 | 5.939 | 0 | 0
14 | 24.1544 | 34.2261 | 1023.0709 | 0.4927 | 92.6587 | 0.305 | 200.543 | 92.999 | 6.3809 | 0 | 0
13 | 24.2032 | 34.208 | 1023.0383 | 0.4951 | 92.5833 | 0.3083 | 200.723 | 93.152 | 6.8456 | 0 | 0
12 | 24.2766 | 34.2035 | 1023.0088 | 0.4817 | 92.6922 | 0.3035 | 201.095 | 93.44 | 7.2628 | 0 | 0
11 | 24.3014 | 34.1834 | 1022.9818 | 0.4852 | 92.679 | 0.3041 | 201.27 | 93.55 | 7.8869 | 0 | 0
10 | 24.2944 | 34.1715 | 1022.9705 | 0.495 | 92.6392 | 0.3058 | 201.406 | 93.596 | 8.6049 | 0 | 0
9 | 24.2855 | 34.1645 | 1022.9636 | 0.5006 | 92.6081 | 0.3072 | 201.352 | 93.553 | 9.4037 | 0 | 0
8 | 24.2856 | 34.1546 | 1022.9517 | 0.508 | 92.5517 | 0.3096 | 201.528 | 93.629 | 10.24 | 0 | 0
7 | 24.323 | 34.1286 | 1022.9166 | 0.5088 | 92.5648 | 0.3091 | 201.756 | 93.782 | 11.168 | 0 | 0
6 | 24.3633 | 34.1039 | 1022.8815 | 0.507 | 92.4687 | 0.3132 | 201.975 | 93.935 | 12.54 | 0 | 0
5 | 24.4124 | 34.0712 | 1022.8378 | 0.5187 | 92.4161 | 0.3155 | 202.312 | 94.154 | 14.044 | 0 | 0
4 | 24.445 | 34.0394 | 1022.7997 | 0.5251 | 92.2566 | 0.3224 | 202.547 | 94.299 | 16.258 | 0 | 0