## Incubation
Cruise | Date | Time | Habitat | Depth | Station | Deployment | Tube | Subcore | Sample | Incubator | Height | DO | Temperature | Nutrient | Comment | NO2 | PO4 | Silicate
OR1_1114 | 2015-08-04 | 17:20 | Canyon | 310 | GC1 | 1 | 1 | 4 | SW | 4 | 25.5 | 300.3 | 8.2 | 2
OR1_1114 | 2015-08-04 | 18:36 | Canyon | 310 | GC1 | 1 | 1 | 4 | SW | 4 | 25.5 | 280.6 | 8.4
OR1_1114 | 2015-08-04 | 20:08 | Canyon | 310 | GC1 | 1 | 1 | 4 | SW | 4 | 25.5 | 268.2 | 8.5
OR1_1114 | 2015-08-04 | 21:25 | Canyon | 310 | GC1 | 1 | 1 | 4 | SW | 4 | 25.5 | 275.4 | 8.6
OR1_1114 | 2015-08-04 | 22:20 | Canyon | 310 | GC1 | 1 | 1 | 4 | SW | 4 | 25.5 | 270.3 | 8.5
OR1_1114 | 2015-08-04 | 22:35 | Canyon | 310 | GC1 | 1 | 1 | 4 | SW | 4 | 25.5 | 245.7 | 10.5 | 6
OR1_1114 | 2015-08-04 | 17:19 | Canyon | 310 | GC1 | CTD |  |  | W | 1 | 58 | 297.2 | 8.217 | 1
OR1_1114 | 2015-08-04 | 18:36 | Canyon | 310 | GC1 | CTD |  |  | W | 1 | 58 | 276.9 | 8.4
OR1_1114 | 2015-08-04 | 20:08 | Canyon | 310 | GC1 | CTD |  |  | W | 1 | 58 | 251.8 | 8.5
OR1_1114 | 2015-08-04 | 21:25 | Canyon | 310 | GC1 | CTD |  |  | W | 1 | 58 | 260 | 8.6
OR1_1114 | 2015-08-04 | 22:20 | Canyon | 310 | GC1 | CTD |  |  | W | 1 | 58 | 271.7 | 8.5
OR1_1114 | 2015-08-04 | 22:35 | Canyon | 310 | GC1 | CTD |  |  | W | 1 | 58 | 236.8 | 10.4 | 5
OR1_1114 | 2015-08-04 | 22:19 | Canyon | 478 | GC2 | 1 | 8 | 4 | SW | 5 | 23.6 | 283.6 | 8.5 | 4
OR1_1114 | 2015-08-05 | 23:52 | Canyon | 478 | GC2 | 1 | 8 | 4 | SW | 5 | 23.6 | 281.6 | 8.4 |  | Bad
OR1_1114 | 2015-08-05 | 00:57 | Canyon | 478 | GC2 | 1 | 8 | 4 | SW | 5 | 23.6 | 268.8 | 8.3
OR1_1114 | 2015-08-05 | 02:47 | Canyon | 478 | GC2 | 1 | 8 | 4 | SW | 5 | 23.6 | 261.9 | 8.4
OR1_1114 | 2015-08-05 | 04:24 | Canyon | 478 | GC2 | 1 | 8 | 4 | SW | 5 | 23.6 | 265 | 7.4
OR1_1114 | 2015-08-05 | 06:07 | Canyon | 478 | GC2 | 1 | 8 | 4 | SW | 5 | 23.6 | 259.4 | 8.4
OR1_1114 | 2015-08-05 | 07:45 | Canyon | 478 | GC2 | 1 | 8 | 4 | SW | 5 | 23.6 | 259 | 8.4
OR1_1114 | 2015-08-05 | 08:38 | Canyon | 478 | GC2 | 1 | 8 | 4 | SW | 5 | 23.6 | 253 | 8.5
OR1_1114 | 2015-08-05 | 10:23 | Canyon | 478 | GC2 | 1 | 8 | 4 | SW | 5 | 23.6 | 263.1 | 8.4
OR1_1114 | 2015-08-05 | 12:04 | Canyon | 478 | GC2 | 1 | 8 | 4 | SW | 5 | 23.6 | 252.6 | 8.4
OR1_1114 | 2015-08-05 | 13:42 | Canyon | 478 | GC2 | 1 | 8 | 4 | SW | 5 | 23.6 | 251.7 | 8.4
OR1_1114 | 2015-08-05 | 16:12 | Canyon | 478 | GC2 | 1 | 8 | 4 | SW | 5 | 23.6 | 247.4 | 8.4
OR1_1114 | 2015-08-05 | 16:34 | Canyon | 478 | GC2 | 1 | 8 | 4 | SW | 5 | 23.6 | 248.3 | 8.4
OR1_1114 | 2015-08-05 | 18:06 | Canyon | 478 | GC2 | 1 | 8 | 4 | SW | 5 | 23.6 | 249.6 | 8.4 | 16
OR1_1114 | 2015-08-04 | 22:19 | Canyon | 478 | GC2 | CTD |  |  | W | 2 | 58 | 264.5 | 8.5 | 3
OR1_1114 | 2015-08-04 | 23:52 | Canyon | 478 | GC2 | CTD |  |  | W | 2 | 58 | 271 | 8.5
OR1_1114 | 2015-08-05 | 00:57 | Canyon | 478 | GC2 | CTD |  |  | W | 2 | 58 | 281.5 | 8.4
OR1_1114 | 2015-08-05 | 02:47 | Canyon | 478 | GC2 | CTD |  |  | W | 2 | 58 | 275 | 8.4
OR1_1114 | 2015-08-05 | 04:20 | Canyon | 478 | GC2 | CTD |  |  | W | 2 | 58 | 279.7 | 8.3
OR1_1114 | 2015-08-05 | 06:05 | Canyon | 478 | GC2 | CTD |  |  | W | 2 | 58 | 274.3 | 8.4
OR1_1114 | 2015-08-05 | 07:44 | Canyon | 478 | GC2 | CTD |  |  | W | 2 | 58 | 279.9 | 8.4
OR1_1114 | 2015-08-05 | 08:36 | Canyon | 478 | GC2 | CTD |  |  | W | 2 | 58 | 277.1 | 8.5
OR1_1114 | 2015-08-05 | 10:22 | Canyon | 478 | GC2 | CTD |  |  | W | 2 | 58 | 259.9 | 8.5
OR1_1114 | 2015-08-05 | 12:03 | Canyon | 478 | GC2 | CTD |  |  | W | 2 | 58 | 272.5 | 8.4 | 11
OR1_1114 | 2015-08-05 | 04:27 | Canyon | 655 | GC3 | 4 | 8 | 4 | SW | 3 | 30 | 295 | 8.3 | 8
OR1_1114 | 2015-08-05 | 06:11 | Canyon | 655 | GC3 | 4 | 8 | 4 | SW | 3 | 30 | 272.3 | 8.4
OR1_1114 | 2015-08-05 | 07:47 | Canyon | 655 | GC3 | 4 | 8 | 4 | SW | 3 | 30 | 274.2 | 8.5
OR1_1114 | 2015-08-05 | 08:39 | Canyon | 655 | GC3 | 4 | 8 | 4 | SW | 3 | 30 | 254.1 | 8.5
OR1_1114 | 2015-08-05 | 10:25 | Canyon | 655 | GC3 | 4 | 8 | 4 | SW | 3 | 30 | 271.3 | 8.4
OR1_1114 | 2015-08-05 | 12:07 | Canyon | 655 | GC3 | 4 | 8 | 4 | SW | 3 | 30 | 264.8 | 8.4
OR1_1114 | 2015-08-05 | 13:42 | Canyon | 655 | GC3 | 4 | 8 | 4 | SW | 3 | 30 | 271.4 | 8.4
OR1_1114 | 2015-08-05 | 15:14 | Canyon | 655 | GC3 | 4 | 8 | 4 | SW | 3 | 30 | 261.9 | 8.3
OR1_1114 | 2015-08-05 | 16:36 | Canyon | 655 | GC3 | 4 | 8 | 4 | SW | 3 | 30 | 275.9 | 8.4
OR1_1114 | 2015-08-05 | 18:08 | Canyon | 655 | GC3 | 4 | 8 | 4 | SW | 3 | 30 | 271.1 | 8.4
OR1_1114 | 2015-08-05 | 20:45 | Canyon | 655 | GC3 | 4 | 8 | 4 | SW | 3 | 30 | 255.8 | 8.3
OR1_1114 | 2015-08-05 | 23:17 | Canyon | 655 | GC3 | 4 | 8 | 4 | SW | 3 | 30 | 263.3 | 8.3
OR1_1114 | 2015-08-06 | 00:13 | Canyon | 655 | GC3 | 4 | 8 | 4 | SW | 3 | 30 | 255.4 | 8.6
OR1_1114 | 2015-08-06 | 01:15 | Canyon | 655 | GC3 | 4 | 8 | 4 | SW | 3 | 30 | 261.5 | 8.3
OR1_1114 | 2015-08-06 | 02:13 | Canyon | 655 | GC3 | 4 | 8 | 4 | SW | 3 | 30 | 260.5 | 8.3
OR1_1114 | 2015-08-06 | 03:13 | Canyon | 655 | GC3 | 4 | 8 | 4 | SW | 3 | 30 | 263.1 | 8.3
OR1_1114 | 2015-08-06 | 04:12 | Canyon | 655 | GC3 | 4 | 8 | 4 | SW | 3 | 30 | 256.3 | 8.3
OR1_1114 | 2015-08-06 | 05:10 | Canyon | 655 | GC3 | 4 | 8 | 4 | SW | 3 | 30 | 259.9 | 8.4
OR1_1114 | 2015-08-06 | 06:15 | Canyon | 655 | GC3 | 4 | 8 | 4 | SW | 3 | 30 | 265 | 8.4
OR1_1114 | 2015-08-06 | 07:27 | Canyon | 655 | GC3 | 4 | 8 | 4 | SW | 3 | 30 | 258.4 | 8.3
OR1_1114 | 2015-08-06 | 08:07 | Canyon | 655 | GC3 | 4 | 8 | 4 | SW | 3 | 30 | 256.1 | 8.4 | 24
OR1_1114 | 2015-08-05 | 01:15 | Canyon | 655 | GC3 | CTD |  |  | W | 6 | 58 | 285.1 | 8.4 | 7
OR1_1114 | 2015-08-05 | 02:47 | Canyon | 655 | GC3 | CTD |  |  | W | 6 | 58 | 277.9 | 8.3
OR1_1114 | 2015-08-05 | 04:25 | Canyon | 655 | GC3 | CTD |  |  | W | 6 | 58 | 276.5 | 7.8
OR1_1114 | 2015-08-05 | 06:09 | Canyon | 655 | GC3 | CTD |  |  | W | 6 | 58 | 275.1 | 8.4
OR1_1114 | 2015-08-05 | 07:46 | Canyon | 655 | GC3 | CTD |  |  | W | 6 | 58 | 273.2 | 8.4
OR1_1114 | 2015-08-05 | 08:40 | Canyon | 655 | GC3 | CTD |  |  | W | 6 | 58 | 265.4 | 8.5
OR1_1114 | 2015-08-05 | 10:24 | Canyon | 655 | GC3 | CTD |  |  | W | 6 | 58 | 267.1 | 8.4
OR1_1114 | 2015-08-05 | 12:06 | Canyon | 655 | GC3 | CTD |  |  | W | 6 | 58 | 270.4 | 8.4
OR1_1114 | 2015-08-05 | 13:42 | Canyon | 655 | GC3 | CTD |  |  | W | 6 | 58 | 268 | 8.3
OR1_1114 | 2015-08-05 | 16:13 | Canyon | 655 | GC3 | CTD |  |  | W | 6 | 58 | 268.1 | 8.3
OR1_1114 | 2015-08-05 | 16:35 | Canyon | 655 | GC3 | CTD |  |  | W | 6 | 58 | 266.9 | 8.4
OR1_1114 | 2015-08-05 | 18:07 | Canyon | 655 | GC3 | CTD |  |  | W | 6 | 58 | 264.8 | 8.4
OR1_1114 | 2015-08-05 | 19:09 | Canyon | 655 | GC3 | CTD |  |  | W | 6 | 58 | 268.3 | 8.6 | 17
OR1_1114 | 2015-08-05 | 12:01 | Canyon | 1051 | GC4 | 1 | 3 | 5 | SW | 4 | 26.5 | 280.4 | 8.4 | 10
OR1_1114 | 2015-08-05 | 12:09 | Canyon | 1051 | GC4 | 1 | 3 | 5 | SW | 4 | 26.5 | 275 | 8.4
OR1_1114 | 2015-08-05 | 13:42 | Canyon | 1051 | GC4 | 1 | 3 | 5 | SW | 4 | 26.5 | 276.6 | 8.3
OR1_1114 | 2015-08-05 | 15:16 | Canyon | 1051 | GC4 | 1 | 3 | 5 | SW | 4 | 26.5 | 266.7 | 8.3
OR1_1114 | 2015-08-05 | 16:39 | Canyon | 1051 | GC4 | 1 | 3 | 5 | SW | 4 | 26.5 | 273.2 | 8.5
OR1_1114 | 2015-08-05 | 18:10 | Canyon | 1051 | GC4 | 1 | 3 | 5 | SW | 4 | 26.5 | 262.6 | 8.4
OR1_1114 | 2015-08-05 | 20:47 | Canyon | 1051 | GC4 | 1 | 3 | 5 | SW | 4 | 26.5 | 261 | 8.3
OR1_1114 | 2015-08-05 | 23:18 | Canyon | 1051 | GC4 | 1 | 3 | 5 | SW | 4 | 26.5 | 262.7 | 8.4
OR1_1114 | 2015-08-06 | 00:13 | Canyon | 1051 | GC4 | 1 | 3 | 5 | SW | 4 | 26.5 | 255.6 | 8.5
OR1_1114 | 2015-08-06 | 01:15 | Canyon | 1051 | GC4 | 1 | 3 | 5 | SW | 4 | 26.5 | 272.7 | 8.3
OR1_1114 | 2015-08-06 | 02:13 | Canyon | 1051 | GC4 | 1 | 3 | 5 | SW | 4 | 26.5 | 261.1 | 8.3
OR1_1114 | 2015-08-06 | 03:13 | Canyon | 1051 | GC4 | 1 | 3 | 5 | SW | 4 | 26.5 | 258.8 | 8.3
OR1_1114 | 2015-08-06 | 04:12 | Canyon | 1051 | GC4 | 1 | 3 | 5 | SW | 4 | 26.5 | 253.8 | 8.3
OR1_1114 | 2015-08-06 | 05:10 | Canyon | 1051 | GC4 | 1 | 3 | 5 | SW | 4 | 26.5 | 261.4 | 8.4
OR1_1114 | 2015-08-06 | 06:15 | Canyon | 1051 | GC4 | 1 | 3 | 5 | SW | 4 | 26.5 | 258.6 | 8.5
OR1_1114 | 2015-08-06 | 07:27 | Canyon | 1051 | GC4 | 1 | 3 | 5 | SW | 4 | 26.5 | 260.5 | 8.3
OR1_1114 | 2015-08-06 | 08:07 | Canyon | 1051 | GC4 | 1 | 3 | 5 | SW | 4 | 26.5 | 249.9 | 8.4 | 25
OR1_1114 | 2015-08-05 | 10:42 | Canyon | 1051 | GC4 | CTD |  |  | W | 1 | 58 | 266.6 | 8.5 | 9
OR1_1114 | 2015-08-05 | 12:08 | Canyon | 1051 | GC4 | CTD |  |  | W | 1 | 58 | 275.6 | 8.4
OR1_1114 | 2015-08-05 | 13:42 | Canyon | 1051 | GC4 | CTD |  |  | W | 1 | 58 | 273.7 | 8.4
OR1_1114 | 2015-08-05 | 15:15 | Canyon | 1051 | GC4 | CTD |  |  | W | 1 | 58 | 270.7 | 8.4
OR1_1114 | 2015-08-05 | 16:37 | Canyon | 1051 | GC4 | CTD |  |  | W | 1 | 58 | 278.2 | 8.4
OR1_1114 | 2015-08-05 | 18:09 | Canyon | 1051 | GC4 | CTD |  |  | W | 1 | 58 | 276.8 | 8.3
OR1_1114 | 2015-08-05 | 20:46 | Canyon | 1051 | GC4 | CTD |  |  | W | 1 | 58 | 276.5 | 8.3 | 18
OR1_1114 | 2015-08-05 | 23:16 | Slope | 279 | GS1 | 1 | 4 | 4 | SW | 2 | 26 | 288.1 | 8.4
OR1_1114 | 2015-08-06 | 00:13 | Slope | 279 | GS1 | 1 | 4 | 4 | SW | 2 | 26 | 268 | 8.5
OR1_1114 | 2015-08-06 | 01:15 | Slope | 279 | GS1 | 1 | 4 | 4 | SW | 2 | 26 | 265.3 | 8.3
OR1_1114 | 2015-08-06 | 02:13 | Slope | 279 | GS1 | 1 | 4 | 4 | SW | 2 | 26 | 270.4 | 8.3
OR1_1114 | 2015-08-06 | 03:13 | Slope | 279 | GS1 | 1 | 4 | 4 | SW | 2 | 26 | 268.9 | 8.3
OR1_1114 | 2015-08-06 | 04:12 | Slope | 279 | GS1 | 1 | 4 | 4 | SW | 2 | 26 | 262.5 | 8.3
OR1_1114 | 2015-08-06 | 05:10 | Slope | 279 | GS1 | 1 | 4 | 4 | SW | 2 | 26 | 265 | 8.4
OR1_1114 | 2015-08-06 | 06:15 | Slope | 279 | GS1 | 1 | 4 | 4 | SW | 2 | 26 | 264.6 | 8.5
OR1_1114 | 2015-08-06 | 07:27 | Slope | 279 | GS1 | 1 | 4 | 4 | SW | 2 | 26 | 263.8 | 8.3
OR1_1114 | 2015-08-06 | 08:07 | Slope | 279 | GS1 | 1 | 4 | 4 | SW | 2 | 26 | 249.2 | 8.4 | 23
OR1_1114 | 2015-08-06 | 08:43 | Slope | 279 | GS1 | 1 | 4 | 4 | SW | 2 | 26 | 250.1 | 8.4
OR1_1114 | 2015-08-05 | 23:15 | Slope | 279 | GS1 | CTD |  |  | W | 1 | 58 | 283.8 | 8.4
OR1_1114 | 2015-08-06 | 00:13 | Slope | 279 | GS1 | CTD |  |  | W | 1 | 58 | 274.3 | 8.5
OR1_1114 | 2015-08-06 | 01:15 | Slope | 279 | GS1 | CTD |  |  | W | 1 | 58 | 265.4 | 8.3
OR1_1114 | 2015-08-06 | 02:13 | Slope | 279 | GS1 | CTD |  |  | W | 1 | 58 | 265.5 | 8.2
OR1_1114 | 2015-08-06 | 03:13 | Slope | 279 | GS1 | CTD |  |  | W | 1 | 58 | 266.6 | 8.3
OR1_1114 | 2015-08-06 | 04:12 | Slope | 279 | GS1 | CTD |  |  | W | 1 | 58 | 272.3 | 8.3
OR1_1114 | 2015-08-06 | 05:10 | Slope | 279 | GS1 | CTD |  |  | W | 1 | 58 | 266.5 | 8.4
OR1_1114 | 2015-08-06 | 06:15 | Slope | 279 | GS1 | CTD |  |  | W | 1 | 58 | 268.9 | 8.4
OR1_1114 | 2015-08-06 | 07:27 | Slope | 279 | GS1 | CTD |  |  | W | 1 | 58 | 273.5 | 8.4
OR1_1114 | 2015-08-06 | 07:50 | Slope | 279 | GS1 | CTD |  |  | W | 1 | 58 | 272.8 | 8.4 | 22
OR1_1114 | 2015-08-05 | 20:53 | Slope | 462 | GS2 | 1 | 6 | 4 | SW | 6 | 22.4 | 291.4 | 8.3 | 20
OR1_1114 | 2015-08-05 | 23:20 | Slope | 462 | GS2 | 1 | 6 | 4 | SW | 6 | 22.4 | 276.5 | 8.3
OR1_1114 | 2015-08-06 | 00:13 | Slope | 462 | GS2 | 1 | 6 | 4 | SW | 6 | 22.4 | 273.1 | 8.5
OR1_1114 | 2015-08-06 | 01:15 | Slope | 462 | GS2 | 1 | 6 | 4 | SW | 6 | 22.4 | 272.4 | 8.3
OR1_1114 | 2015-08-06 | 02:13 | Slope | 462 | GS2 | 1 | 6 | 4 | SW | 6 | 22.4 | 273.3 | 8.3
OR1_1114 | 2015-08-06 | 03:13 | Slope | 462 | GS2 | 1 | 6 | 4 | SW | 6 | 22.4 | 271.4 | 8.3
OR1_1114 | 2015-08-06 | 04:12 | Slope | 462 | GS2 | 1 | 6 | 4 | SW | 6 | 22.4 | 270.2 | 8.3
OR1_1114 | 2015-08-06 | 05:10 | Slope | 462 | GS2 | 1 | 6 | 4 | SW | 6 | 22.4 | 269.9 | 8.4
OR1_1114 | 2015-08-06 | 06:15 | Slope | 462 | GS2 | 1 | 6 | 4 | SW | 6 | 22.4 | 272.7 | 8.4
OR1_1114 | 2015-08-06 | 07:27 | Slope | 462 | GS2 | 1 | 6 | 4 | SW | 6 | 22.4 | 278.2 | 8.4
OR1_1114 | 2015-08-06 | 08:24 | Slope | 462 | GS2 | 1 | 6 | 4 | SW | 6 | 22.4 | 269.9 | 8.3 | 27
OR1_1114 | 2015-08-05 | 20:52 | Slope | 462 | GS2 | CTD |  |  | W | 5 | 58 | 291.9 | 8.3 | 19
OR1_1114 | 2015-08-05 | 23:19 | Slope | 462 | GS2 | CTD |  |  | W | 5 | 58 | 271.8 | 8.4
OR1_1114 | 2015-08-06 | 00:13 | Slope | 462 | GS2 | CTD |  |  | W | 5 | 58 | 269.8 | 8.5
OR1_1114 | 2015-08-06 | 01:15 | Slope | 462 | GS2 | CTD |  |  | W | 5 | 58 | 273.2 | 8.3
OR1_1114 | 2015-08-06 | 02:13 | Slope | 462 | GS2 | CTD |  |  | W | 5 | 58 | 260.5 | 8.3
OR1_1114 | 2015-08-06 | 03:13 | Slope | 462 | GS2 | CTD |  |  | W | 5 | 58 | 267.8 | 8.3
OR1_1114 | 2015-08-06 | 04:12 | Slope | 462 | GS2 | CTD |  |  | W | 5 | 58 | 264 | 8.3
OR1_1114 | 2015-08-06 | 05:10 | Slope | 462 | GS2 | CTD |  |  | W | 5 | 58 | 265.5 | 8.4
OR1_1114 | 2015-08-06 | 06:15 | Slope | 462 | GS2 | CTD |  |  | W | 5 | 58 | 264.8 | 8.5
OR1_1114 | 2015-08-06 | 07:27 | Slope | 462 | GS2 | CTD |  |  | W | 5 | 58 | 271.3 | 8.3
OR1_1114 | 2015-08-06 | 08:07 | Slope | 462 | GS2 | CTD |  |  | W | 5 | 58 | 276.1 | 8.4 | 26
OR1_1114 | 2015-08-05 | 18:15 | Slope | 690 | GS3 | 1 | 3 | 4 | SW | 9 | 26 | 291.9 | 8.4 | 15
OR1_1114 | 2015-08-05 | 20:51 | Slope | 690 | GS3 | 1 | 3 | 4 | SW | 9 | 26 | 273.9 | 8.3
OR1_1114 | 2015-08-05 | 23:23 | Slope | 690 | GS3 | 1 | 3 | 4 | SW | 9 | 26 | 271.6 | 8.3
OR1_1114 | 2015-08-06 | 00:13 | Slope | 690 | GS3 | 1 | 3 | 4 | SW | 9 | 26 | 269.2 | 8.5
OR1_1114 | 2015-08-06 | 01:15 | Slope | 690 | GS3 | 1 | 3 | 4 | SW | 9 | 26 | 265.4 | 8.3
OR1_1114 | 2015-08-06 | 02:13 | Slope | 690 | GS3 | 1 | 3 | 4 | SW | 9 | 26 | 274.6 | 8.2
OR1_1114 | 2015-08-06 | 03:13 | Slope | 690 | GS3 | 1 | 3 | 4 | SW | 9 | 26 | 272.4 | 8.3
OR1_1114 | 2015-08-06 | 04:12 | Slope | 690 | GS3 | 1 | 3 | 4 | SW | 9 | 26 | 269.9 | 8.3
OR1_1114 | 2015-08-06 | 05:10 | Slope | 690 | GS3 | 1 | 3 | 4 | SW | 9 | 26 | 270.5 | 8.4
OR1_1114 | 2015-08-06 | 06:15 | Slope | 690 | GS3 | 1 | 3 | 4 | SW | 9 | 26 | 270.6 | 8.5
OR1_1114 | 2015-08-06 | 07:27 | Slope | 690 | GS3 | 1 | 3 | 4 | SW | 9 | 26 | 271.8 | 8.3
OR1_1114 | 2015-08-06 | 08:37 | Slope | 690 | GS3 | 1 | 3 | 4 | SW | 9 | 26 | 268.5 | 8.4 | 30
OR1_1114 | 2015-08-05 | 18:14 | Slope | 690 | GS3 | CTD |  |  | W | 8 | 58 | 285.6 | 8.4 | 14
OR1_1114 | 2015-08-05 | 20:50 | Slope | 690 | GS3 | CTD |  |  | W | 8 | 58 | 274.8 | 8.3
OR1_1114 | 2015-08-05 | 23:22 | Slope | 690 | GS3 | CTD |  |  | W | 8 | 58 | 272.5 | 8.4
OR1_1114 | 2015-08-06 | 00:13 | Slope | 690 | GS3 | CTD |  |  | W | 8 | 58 | 271 | 8.6
OR1_1114 | 2015-08-06 | 01:15 | Slope | 690 | GS3 | CTD |  |  | W | 8 | 58 | 268.1 | 8.3
OR1_1114 | 2015-08-06 | 02:13 | Slope | 690 | GS3 | CTD |  |  | W | 8 | 58 | 272 | 8.3
OR1_1114 | 2015-08-06 | 03:13 | Slope | 690 | GS3 | CTD |  |  | W | 8 | 58 | 272.7 | 8.3
OR1_1114 | 2015-08-06 | 04:12 | Slope | 690 | GS3 | CTD |  |  | W | 8 | 58 | 269.5 | 8.3
OR1_1114 | 2015-08-06 | 05:10 | Slope | 690 | GS3 | CTD |  |  | W | 8 | 58 | 269.8 | 8.4
OR1_1114 | 2015-08-06 | 06:15 | Slope | 690 | GS3 | CTD |  |  | W | 8 | 58 | 272.1 | 8.4
OR1_1114 | 2015-08-06 | 07:27 | Slope | 690 | GS3 | CTD |  |  | W | 8 | 58 | 273.7 | 8.3
OR1_1114 | 2015-08-06 | 08:34 | Slope | 690 | GS3 | CTD |  |  | W | 8 | 58 | 274.1 | 8.3 | 29
OR1_1114 | 2015-08-05 | 15:19 | Slope | 849 | GS4 | 1 | 10 | 4 | SW | 7 | 18.5 | 244.7 | 8.4 | 13 | Bad
OR1_1114 | 2015-08-05 | 16:41 | Slope | 849 | GS4 | 1 | 10 | 4 | SW | 7 | 18.5 | 275.7 | 8.4
OR1_1114 | 2015-08-05 | 18:12 | Slope | 849 | GS4 | 1 | 10 | 4 | SW | 7 | 18.5 | 275.3 | 8.3
OR1_1114 | 2015-08-05 | 20:49 | Slope | 849 | GS4 | 1 | 10 | 4 | SW | 7 | 18.5 | 275.3 | 8.3
OR1_1114 | 2015-08-05 | 23:21 | Slope | 849 | GS4 | 1 | 10 | 4 | SW | 7 | 18.5 | 272.9 | 8.3
OR1_1114 | 2015-08-06 | 00:13 | Slope | 849 | GS4 | 1 | 10 | 4 | SW | 7 | 18.5 | 268.7 | 8.5
OR1_1114 | 2015-08-06 | 01:15 | Slope | 849 | GS4 | 1 | 10 | 4 | SW | 7 | 18.5 | 275.2 | 8.3
OR1_1114 | 2015-08-06 | 02:13 | Slope | 849 | GS4 | 1 | 10 | 4 | SW | 7 | 18.5 | 274.3 | 8.3
OR1_1114 | 2015-08-06 | 03:13 | Slope | 849 | GS4 | 1 | 10 | 4 | SW | 7 | 18.5 | 271.8 | 8.3
OR1_1114 | 2015-08-06 | 04:12 | Slope | 849 | GS4 | 1 | 10 | 4 | SW | 7 | 18.5 | 270 | 8.3
OR1_1114 | 2015-08-06 | 05:10 | Slope | 849 | GS4 | 1 | 10 | 4 | SW | 7 | 18.5 | 269.4 | 8.4
OR1_1114 | 2015-08-06 | 06:15 | Slope | 849 | GS4 | 1 | 10 | 4 | SW | 7 | 18.5 | 270.2 | 8.4
OR1_1114 | 2015-08-06 | 07:27 | Slope | 849 | GS4 | 1 | 10 | 4 | SW | 7 | 18.5 | 272.9 | 8.3
OR1_1114 | 2015-08-06 | 08:29 | Slope | 849 | GS4 | 1 | 10 | 4 | SW | 7 | 18.5 | 270.2 | 8.4 | 28
OR1_1114 | 2015-08-05 | 13:42 | Slope | 848 | GS4 | CTD |  |  | W | 2 | 58 | 278.1 | 8.4 | 12
OR1_1114 | 2015-08-05 | 15:19 | Slope | 848 | GS4 | CTD |  |  | W | 2 | 58 | 266.5 | 8.3
OR1_1114 | 2015-08-05 | 16:40 | Slope | 848 | GS4 | CTD |  |  | W | 2 | 58 | 286.4 | 8.4
OR1_1114 | 2015-08-05 | 18:11 | Slope | 848 | GS4 | CTD |  |  | W | 2 | 58 | 270.9 | 8.3
OR1_1114 | 2015-08-05 | 20:48 | Slope | 848 | GS4 | CTD |  |  | W | 2 | 58 | 265.9 | 8.3
OR1_1114 | 2015-08-05 | 21:27 | Slope | 849 | GS4 | CTD |  |  | W | 2 | 58 | 268.5 | 8.4 | 21
OR1_1126 | 2015-11-19 | 17:07 | Slope | 277 | GS1 | 1 | 10 |  | SW | 1 | 24 | 187.6 | 13.7 | 1 | No pump | 0.169 | 1.527 | 22.222
OR1_1126 | 2015-11-19 | 17:07 | Slope | 275 | GS1 | CTD |  |  | W | 9 | 58 | 216.6 | 11.9 | 2 | No pump | 0 | 0.887 | 14.444
OR1_1126 | 2015-11-19 | 18:18 | Slope | 463 | GS2 | CTD |  |  | W | 8 | 58 | 187.1 | 10.1 | 3 | No pump | 0 | 1.921 | 35.185
OR1_1126 | 2015-11-19 | 19:31 | Slope | 277 | GS1 | 1 | 10 |  | SW | 1 | 24 | 164.4 | 9 |  | No pump
OR1_1126 | 2015-11-19 | 19:35 | Slope | 463 | GS2 | CTD |  |  | W | 8 | 58 | 147 | 9 | 4 | No pump | 0 | 1.773 | 33.704
OR1_1126 | 2015-11-19 | 19:29 | Slope | 275 | GS1 | CTD |  |  | W | 9 | 58 | 167 | 9 | 5 | No pump | 0 | 0.985 | 14.074
OR1_1126 | 2015-11-19 | 21:30 | Slope | 463 | GS2 | 1 | 4 |  | SW | 2 | 19 | 162.7 | 14.2 | 6 | No pump | 0.217 | 2.118 | 41.852
OR1_1126 | 2015-11-19 | 23:00 | Slope | 690 | GS3 | CTD |  |  | W | 9 | 58 | 181.3 | 10.1 | 7 | No pump | 0 | 2.759 | 61.852
OR1_1126 | 2015-11-19 | 23:50 | Slope | 277 | GS1 | 1 | 10 |  | SW | 1 | 24 | 166.4 | 9.2 |  | No pump
OR1_1126 | 2015-11-19 | 23:50 | Slope | 463 | GS2 | 1 | 4 |  | SW | 2 | 19 | 147.6 | 9.2 |  | No pump
OR1_1126 | 2015-11-19 | 23:50 | Slope | 690 | GS3 | CTD |  |  | W | 9 | 58 | 140.5 | 9.2 | 8 | No pump | 0 | 2.217 | 52.963
OR1_1126 | 2015-11-20 | 04:20 | Slope | 692 | GS3 | 1 | 2 |  | SW | 4 | 30 | 179 | 11.7 |  | No pump
OR1_1126 | 2015-11-20 | 04:25 | Slope | 277 | GS1 | 1 | 10 |  | SW | 1 | 24 | 148.2 | 11.1 | 9 | No pump | 0.096 | 1.133 | 21.111
OR1_1126 | 2015-11-20 | 04:35 | Slope | 463 | GS2 | 1 | 4 |  | SW | 2 | 19 | 137.9 | 9.6 | 10 | No pump | 0.145 | 1.576 | 29.259
OR1_1126 | 2015-11-20 | 08:15 | Slope | 848 | GS4 | 1 | 10 |  | SW | 5 | 12 | 165.9 | 18.8 | 11 | No pump | 1.735 | 5.714 | 95.556
OR1_1126 | 2015-11-20 | 08:15 | Slope | 849 | GS4 | CTD |  |  | W | 6 | 58 | 140.9 | 15.3 | 12 | No pump, Water accidentally drained and then refilled | 0 | 2.414 | 60.37
OR1_1126 | 2015-11-20 | 09:00 | Slope | 692 | GS3 | 1 | 2 |  | SW | 4 | 58 | 147.2 | 9.2 | 14 | No pump | 0.024 | 2.217 | 50
OR1_1126 | 2015-11-20 | 09:00 | Canyon | 1063 | GC4 | CTD |  |  | W | 9 | 58 | 134.6 | 9.2 | 13 | No pump | 0.072 | 2.66 | 74.074
OR1_1126 | 2015-11-20 | 11:12 | Canyon | 1063 | GC4 | CTD |  |  | W | 9 | 58 | 154.5 | 9.2 |  | No pump
OR1_1126 | 2015-11-20 | 12:00 | Slope | 848 | GS4 | 1 | 10 |  | SW | 5 | 12 | 362.5 | 9.2 |  | Bad, No pump
OR1_1126 | 2015-11-20 | 12:00 | Slope | 849 | GS4 | CTD |  |  | W | 6 | 58 | 345.1 | 9.2 |  | Bad, No pump
OR1_1126 | 2015-11-20 | 12:00 | Canyon | 1063 | GC4 | CTD |  |  | W | 9 | 58 | 343.3 | 9.2 |  | Bad, No pump
OR1_1126 | 2015-11-20 | 15:50 | Canyon | 1065 | GC4 | 2 | 9 |  | SW | 7 | 34 | 164.2 | 9.1 | 16 | No pump | 1.229 | 4.089 | 110
OR1_1126 | 2015-11-20 | 15:17 | Slope | 848 | GS4 | 1 | 10 |  | SW | 5 | 12 | 138.4 | 9.1 | 15 | No pump | 1.036 | 4.384 | 88.519
OR1_1126 | 2015-11-20 | 15:31 | Slope | 849 | GS4 | CTD |  |  | W | 6 | 58 | 139.4 | 9.1 |  | No pump
OR1_1126 | 2015-11-20 | 15:42 | Canyon | 1063 | GC4 | CTD |  |  | W | 9 | 58 | 134.1 | 9.1 |  | No pump
OR1_1126 | 2015-11-20 | 19:30 | Slope | 849 | GS4 | CTD |  |  | W | 6 | 58 | 142.8 | 9.1 |  | No pump
OR1_1126 | 2015-11-20 | 19:42 | Canyon | 1065 | GC4 | 2 | 9 |  | SW | 7 | 34 | 157.6 | 9.1 |  | No pump
OR1_1126 | 2015-11-20 | 19:51 | Canyon | 1063 | GC4 | CTD |  |  | W | 9 | 58 | 134.5 | 9.1 |  | No pump
OR1_1126 | 2015-11-20 | 20:24 | Canyon | 655 | GC3 | 1 | 11 |  | SW | 4 | 36 | 166.2 | 9.1 | 18 | No pump | 0.337 | 2.02 | 29.259
OR1_1126 | 2015-11-20 | 20:24 | Canyon | 650 | GC3 | CTD |  |  | W | 8 | 58 | 133.2 | 9.1 | 17 | No pump | 0 | 0 | 0.37
OR1_1126 | 2015-11-20 | 23:30 | Canyon | 655 | GC3 | 1 | 11 |  | SW | 4 | 36 | 165.7 | 9 |  | No pump
OR1_1126 | 2015-11-20 | 23:50 | Canyon | 1065 | GC4 | 2 | 9 |  | SW | 7 | 34 | 156.5 | 9.1 |  | No pump
OR1_1126 | 2015-11-21 | 00:00 | Canyon | 650 | GC3 | CTD |  |  | W | 8 | 58 | 144.3 | 9.1 |  | No pump
OR1_1126 | 2015-11-21 | 00:00 | Canyon | 1063 | GC4 | CTD |  |  | W | 9 | 58 | 135.8 | 8.7 |  | No pump
OR1_1126 | 2015-11-21 | 00:00 | Slope | 849 | GS4 | CTD |  |  | W | 6 | 58 | 147.2 | 8.9 |  | No pump
OR1_1126 | 2015-11-21 | 04:59 | Canyon | 650 | GC3 | CTD |  |  | W | 8 | 58 | 154.6 | 9.1 |  | No pump
OR1_1126 | 2015-11-21 | 05:00 | Canyon | 1065 | GC4 | 2 | 9 |  | SW | 7 | 34 | 155.3 | 9.1 |  | No pump
OR1_1126 | 2015-11-21 | 05:03 | Canyon | 655 | GC3 | 1 | 11 |  | SW | 4 | 36 | 153.5 | 9.1 |  | No pump
OR1_1126 | 2015-11-21 | 05:05 | Slope | 849 | GS4 | CTD |  |  | W | 6 | 58 | 147.5 | 9.1 |  | No pump
OR1_1126 | 2015-11-21 | 05:07 | Canyon | 650 | GC3 | CTD |  |  | W | 9 | 58 | 136.6 | 9.1 |  | No pump
OR1_1126 | 2015-11-21 | 09:47 | Canyon | 318 | GC1 | 1 | 8 |  | SW | 5 | 49 | 161.2 | 8.9 | 19 | No pump | 0.193 | 1.478 | 27.037
OR1_1126 | 2015-11-21 | 10:18 | Canyon | 320 | GC1 | CTD |  |  | W | 2 | 58 | 148.6 | 9 | 18 | No pump | 0.12 | 1.626 | 25.185
OR1_1126 | 2015-11-21 | 11:59 | Canyon | 1063 | GC4 | CTD |  |  | W | 9 | 58 | 138.3 | 8.9 | 20 | No pump | 0.048 | 2.611 | 72.963
OR1_1126 | 2015-11-21 | 12:00 | Canyon | 650 | GC3 | CTD |  |  | W | 8 | 58 | 155 | 9 | 21 | No pump | 0 | 1.872 | 54.815
OR1_1126 | 2015-11-21 | 12:15 | Slope | 849 | GS4 | CTD |  |  | W | 6 | 58 | 150.6 | 9 | 22 | No pump | 0 | 2.463 | 60
OR1_1126 | 2015-11-21 | 12:24 | Canyon | 320 | GC1 | CTD |  |  | W | 2 | 58 | 165.8 | 9 | 23 | No pump
OR1_1126 | 2015-11-21 | 12:33 | Canyon | 1065 | GC4 | 2 | 9 |  | SW | 7 | 34 | 154.4 | 9 | 24 | No pump | 0.53 | 3.054 | 77.778
OR1_1126 | 2015-11-21 | 12:38 | Canyon | 655 | GC3 | 1 | 11 |  | SW | 4 | 36 | 157 | 9 | 25 | No pump | 0.602 | 2.857 | 45.185
OR1_1126 | 2015-11-21 | 12:47 | Canyon | 318 | GC1 | 1 | 8 |  | SW | 5 | 49 | 151.9 | 8.9 | 26 | No pump | 0.602 | 2.759 | 40.741
OR1_1128 | 2016-02-16 | 23:26 | Canyon | 322 | GC1 | 1 | 9 |  | SW | 7 | 42 | 287.8 | 9.5
OR1_1128 | 2016-02-16 | 23:30 | Canyon | 322 | GC1 | 1 | 10 |  | SW | 8 | 31 | 254 | 12.4 | Start | Bad, temperature probe not completely inserted into the chamber
OR1_1128 | 2016-02-16 | 23:32 | Canyon | 322 | GC1 | CTD |  |  | W | 9 | 55 | 222 | 9.6
OR1_1128 | 2016-02-16 | 23:34 | Canyon | 322 | GC1 | 1 | 7 |  | SW | 5 | 36 | 258.9 | 9.9
OR1_1128 | 2016-02-16 | 23:36 | Canyon | 322 | GC1 | 1 | 6 |  | SW | 4 | 30 | 269.5 | 10.7 | Start | Bad, temperature probe not completely inserted into the chamber
OR1_1128 | 2016-02-16 | 23:38 | Canyon | 322 | GC1 | 1 | 8 |  | SW | 6 | 29 | 281.5 | 9.4 | Start
OR1_1128 | 2016-02-16 | 23:40 | Canyon | 322 | GC1 | 1 | 5 |  | SW | 3 | 43 | 285.4 | 9.6
OR1_1128 | 2016-02-16 | 23:42 | Canyon | 322 | GC1 | 1 | 2 |  | SW | 1 | 34 | 281.3 | 9.4
OR1_1128 | 2016-02-16 | 23:44 | Canyon | 322 | GC1 | 1 | 4 |  | SW | 2 | 42 | 288.5 | 9.2 | Start
OR1_1128 | 2016-02-17 | 07:27 | Canyon | 322 | GC1 | 1 | 9 |  | SW | 7 | 42 | 281.7 | 9.2
OR1_1128 | 2016-02-17 | 07:30 | Canyon | 322 | GC1 | 1 | 10 |  | SW | 8 | 31 | 271.1 | 9.2
OR1_1128 | 2016-02-17 | 07:33 | Canyon | 322 | GC1 | CTD |  |  | W | 9 | 55 | 224.9 | 9
OR1_1128 | 2016-02-17 | 07:37 | Canyon | 322 | GC1 | 1 | 7 |  | SW | 5 | 36 | 258.2 | 9.1
OR1_1128 | 2016-02-17 | 07:40 | Canyon | 322 | GC1 | 1 | 6 |  | SW | 4 | 30 | 274.5 | 9.1
OR1_1128 | 2016-02-17 | 07:42 | Canyon | 322 | GC1 | 1 | 8 |  | SW | 6 | 29 | 275.2 | 9.1
OR1_1128 | 2016-02-17 | 07:45 | Canyon | 322 | GC1 | 1 | 5 |  | SW | 3 | 43 | 283.6 | 9
OR1_1128 | 2016-02-17 | 07:48 | Canyon | 322 | GC1 | 1 | 2 |  | SW | 1 | 34 | 276.7 | 9
OR1_1128 | 2016-02-17 | 07:50 | Canyon | 322 | GC1 | 1 | 4 |  | SW | 2 | 42 | 284.5 | 9
OR1_1128 | 2016-02-17 | 09:30 | Canyon | 322 | GC1 | CTD |  |  | W | 9 | 55 | 240.8 | 9.1
OR1_1128 | 2016-02-17 | 10:44 | Canyon | 322 | GC1 | 1 | 8 |  | SW | 6 | 29 | 275.2 | 9.1 | End
OR1_1128 | 2016-02-17 | 12:01 | Canyon | 322 | GC1 | 1 | 2 |  | SW | 1 | 34 | 268.2 | 9.2 | End
OR1_1128 | 2016-02-17 | 13:59 | Canyon | 322 | GC1 | 1 | 10 |  | SW | 8 | 31 | 270.5 | 10.1 | End
OR1_1128 | 2016-02-17 | 15:18 | Canyon | 322 | GC1 | 1 | 6 |  | SW | 4 | 30 | 270.1 | 9.5 | End
OR1_1128 | 2016-02-17 | 16:07 | Canyon | 322 | GC1 | 1 | 7 |  | SW | 5 | 36 | 255.5 | 9.4 | End
OR1_1128 | 2016-02-17 | 17:24 | Canyon | 322 | GC1 | 1 | 9 |  | SW | 7 | 42 | 272.9 | 9.8
OR1_1128 | 2016-02-17 | 17:26 | Canyon | 322 | GC1 | 1 | 5 |  | SW | 3 | 43 | 274 | 9.8
OR1_1128 | 2016-02-17 | 17:28 | Canyon | 322 | GC1 | 1 | 4 |  | SW | 2 | 42 | 275.5 | 9.9
OR1_1132 | 2016-03-09 | 08:54 | Slope | 1613 | ST1 | CTD | 1 |  | W | 1 | 58 | 302.7 | 5.5
OR1_1132 | 2016-03-09 | 09:10 | Slope | 1613 | ST1 | CTD | 2 |  | W | 2 | 58 | 311.1 | 5.3
OR1_1132 | 2016-03-09 | 09:23 | Slope | 1613 | ST1 | CTD | 3 |  | W | 3 | 58 | 310.5 | 5.3
OR1_1132 | 2016-03-09 | 12:23 | Slope | 1613 | ST1 | 1 | 11 |  | SW | 4 | 46 | 313.2 | 5.8 | 1 | start
OR1_1132 | 2016-03-09 | 12:38 | Slope | 1613 | ST1 | 1 | 5 |  | SW | 5 | 46 | 310.8 | 5.6 | 2 | start
OR1_1132 | 2016-03-09 | 12:45 | Slope | 1613 | ST1 | 1 | 2 |  | SW | 6 | 45 | 313.2 | 5.5 | 3 | start
OR1_1132 | 2016-03-09 | 12:54 | Slope | 1613 | ST1 | 1 | 8 |  | SW | 7 | 46 | 286.4 | 5.5 | 4 | start
OR1_1132 | 2016-03-09 | 17:59 | Slope | 1613 | ST1 | CTD | 1 |  | W | 1 | 58 | 321.8 | 5.2
OR1_1132 | 2016-03-09 | 18:05 | Slope | 1613 | ST1 | CTD | 2 |  | W | 2 | 58 | 320 | 5.1
OR1_1132 | 2016-03-09 | 18:15 | Slope | 1613 | ST1 | CTD | 3 |  | W | 3 | 58 | 317.25 | 5.3
OR1_1132 | 2016-03-09 | 18:23 | Slope | 1613 | ST1 | 1 | 11 |  | SW | 4 | 46 | 308.8 | 5.1
OR1_1132 | 2016-03-09 | 18:29 | Slope | 1613 | ST1 | 1 | 5 |  | SW | 5 | 46 | 313.1 | 5.1
OR1_1132 | 2016-03-09 | 18:35 | Slope | 1613 | ST1 | 1 | 2 |  | SW | 6 | 45 | 312.8 | 5
OR1_1132 | 2016-03-09 | 18:42 | Slope | 1613 | ST1 | 1 | 8 |  | SW | 7 | 46 | 285.2 | 5
OR1_1132 | 2016-03-10 | 00:23 | Slope | 1613 | ST1 | CTD | 1 |  | W | 1 | 58 | 323.7 | 5.2
OR1_1132 | 2016-03-10 | 00:33 | Slope | 1613 | ST1 | CTD | 2 |  | W | 2 | 58 | 323.2 | 5.1
OR1_1132 | 2016-03-10 | 00:39 | Slope | 1613 | ST1 | CTD | 3 |  | W | 3 | 58 | 322.7 | 5.2
OR1_1132 | 2016-03-10 | 00:43 | Slope | 1613 | ST1 | 1 | 11 |  | SW | 4 | 46 | 309.7 | 5.1
OR1_1132 | 2016-03-10 | 00:46 | Slope | 1613 | ST1 | 1 | 5 |  | SW | 5 | 46 | 312.5 | 5.1
OR1_1132 | 2016-03-10 | 00:51 | Slope | 1613 | ST1 | 1 | 2 |  | SW | 6 | 45 | 313.2 | 5
OR1_1132 | 2016-03-10 | 00:56 | Slope | 1613 | ST1 | 1 | 8 |  | SW | 7 | 46 | 286.2 | 5
OR1_1132 | 2016-03-10 | 08:48 | Slope | 1613 | ST1 | CTD | 1 |  | W | 1 | 58 | 321.9 | 5.1
OR1_1132 | 2016-03-10 | 08:58 | Slope | 1613 | ST1 | CTD | 2 |  | W | 2 | 58 | 320.7 | 5.1
OR1_1132 | 2016-03-10 | 09:06 | Slope | 1613 | ST1 | CTD | 3 |  | W | 3 | 58 | 319.2 | 5.1
OR1_1132 | 2016-03-10 | 09:24 | Slope | 1613 | ST1 | 1 | 11 |  | SW | 4 | 46 | 308.3 | 5.1
OR1_1132 | 2016-03-10 | 09:33 | Slope | 1613 | ST1 | 1 | 5 |  | SW | 5 | 46 | 309.8 | 5
OR1_1132 | 2016-03-10 | 09:40 | Slope | 1613 | ST1 | 1 | 2 |  | SW | 6 | 45 | 310.4 | 5
OR1_1132 | 2016-03-10 | 10:00 | Slope | 1613 | ST1 | 1 | 8 |  | SW | 7 | 46 | 282.5 | 5
OR1_1132 | 2016-03-10 | 12:11 | Slope | 1613 | ST1 | CTD | 1 |  | W | 1 | 58 | 321.6 | 5.1
OR1_1132 | 2016-03-10 | 12:16 | Slope | 1613 | ST1 | CTD | 2 |  | W | 2 | 58 | 320.4 | 5.1
OR1_1132 | 2016-03-10 | 12:21 | Slope | 1613 | ST1 | CTD | 3 |  | W | 3 | 58 | 319.5 | 5
OR1_1132 | 2016-03-10 | 12:25 | Slope | 1613 | ST1 | 1 | 11 |  | SW | 4 | 46 | 307 | 5
OR1_1132 | 2016-03-10 | 12:27 | Slope | 1613 | ST1 | 1 | 5 |  | SW | 5 | 46 | 309.7 | 5
OR1_1132 | 2016-03-10 | 12:29 | Slope | 1613 | ST1 | 1 | 2 |  | SW | 6 | 45 | 310.3 | 5
OR1_1132 | 2016-03-10 | 12:34 | Slope | 1613 | ST1 | 1 | 8 |  | SW | 7 | 46 | 285.7 | 5
OR1_1132 | 2016-03-10 | 15:33 | Slope | 1022 | ST3 | CTD | 1 |  | W | 10 | 58 | 223.4 | 5.3
OR1_1132 | 2016-03-10 | 15:44 | Slope | 1022 | ST3 | CTD | 2 |  | W | 11 | 58 | 235 | 5.1
OR1_1132 | 2016-03-10 | 15:50 | Slope | 1022 | ST3 | CTD | 3 |  | W | 12 | 58 | 264.2 | 5
OR1_1132 | 2016-03-10 | 16:00 | Slope | 1022 | ST3 | 1 | 2 |  | SW | 13 | 24 | 309.7 | 5.4 | 5 | start
OR1_1132 | 2016-03-10 | 16:23 | Slope | 1022 | ST3 | 1 | 8 |  | SW | 14 | 25 | 312.6 | 5.3 | 6 | start
OR1_1132 | 2016-03-10 | 16:42 | Slope | 1022 | ST3 | 1 | 11 |  | SW | 15 | 25 | 251.9 | 5.2 | 7 | start
OR1_1132 | 2016-03-10 | 17:04 | Slope | 1022 | ST3 | 1 | 9 |  | SW | 16 | 24 | 305.2 | 5 | 8 | start
OR1_1132 | 2016-03-11 | 06:57 | Slope | 1613 | ST1 | CTD | 1 |  | W | 1 | 58 | 319.1 | 5.1
OR1_1132 | 2016-03-11 | 07:09 | Slope | 1613 | ST1 | CTD | 2 |  | W | 2 | 58 | 317.2 | 5.1
OR1_1132 | 2016-03-11 | 07:15 | Slope | 1613 | ST1 | CTD | 3 |  | W | 3 | 58 | 316.3 | 5
OR1_1132 | 2016-03-11 | 07:29 | Slope | 1613 | ST1 | 1 | 11 |  | SW | 4 | 46 | 301 | 5.1
OR1_1132 | 2016-03-11 | 07:43 | Slope | 1613 | ST1 | 1 | 5 |  | SW | 5 | 46 | 304.4 | 5
OR1_1132 | 2016-03-11 | 08:00 | Slope | 1613 | ST1 | 1 | 2 |  | SW | 6 | 45 | 304.9 | 5
OR1_1132 | 2016-03-11 | 08:25 | Slope | 1613 | ST1 | 1 | 8 |  | SW | 7 | 46 | 279.9 | 5
OR1_1132 | 2016-03-11 | 08:42 | Slope | 1022 | ST3 | CTD | 1 |  | W | 10 | 58 | 216.4 | 4.4
OR1_1132 | 2016-03-11 | 08:57 | Slope | 1022 | ST3 | CTD | 2 |  | W | 11 | 58 | 236.1 | 4.4
OR1_1132 | 2016-03-11 | 09:16 | Slope | 1022 | ST3 | CTD | 3 |  | W | 12 | 58 | 259 | 4.3
OR1_1132 | 2016-03-11 | 09:26 | Slope | 1022 | ST3 | 1 | 2 |  | SW | 13 | 24 | 298.3 | 4.3
OR1_1132 | 2016-03-11 | 09:39 | Slope | 1022 | ST3 | 1 | 8 |  | SW | 14 | 25 | 306.1 | 4.2
OR1_1132 | 2016-03-11 | 09:51 | Slope | 1022 | ST3 | 1 | 11 |  | SW | 15 | 25 | 250.4 | 4.2
OR1_1132 | 2016-03-11 | 09:59 | Slope | 1022 | ST3 | 1 | 9 |  | SW | 16 | 24 | 296.1 | 4.4
OR1_1132 | 2016-03-11 | 18:41 | Slope | 1613 | ST1 | CTD | 1 |  | W | 1 | 58 | 323.5 | 4.9
OR1_1132 | 2016-03-11 | 18:50 | Slope | 1613 | ST1 | CTD | 2 |  | W | 2 | 58 | 319.3 | 4.9
OR1_1132 | 2016-03-11 | 18:54 | Slope | 1613 | ST1 | CTD | 3 |  | W | 3 | 58 | 318 | 4.9
OR1_1132 | 2016-03-11 | 19:00 | Slope | 1613 | ST1 | 1 | 11 |  | SW | 4 | 46 | 302.4 | 4.9
OR1_1132 | 2016-03-11 | 19:10 | Slope | 1613 | ST1 | 1 | 5 |  | SW | 5 | 46 | 302.5 | 4.8
OR1_1132 | 2016-03-11 | 19:18 | Slope | 1613 | ST1 | 1 | 2 |  | SW | 6 | 45 | 304.5 | 4.8
OR1_1132 | 2016-03-11 | 19:23 | Slope | 1613 | ST1 | 1 | 8 |  | SW | 7 | 46 | 281.6 | 4.8
OR1_1132 | 2016-03-11 | 19:35 | Slope | 1022 | ST3 | CTD | 1 |  | W | 10 | 58 | 223.4 | 4.2
OR1_1132 | 2016-03-11 | 19:40 | Slope | 1022 | ST3 | CTD | 2 |  | W | 11 | 58 | 235.3 | 4.3
OR1_1132 | 2016-03-11 | 19:43 | Slope | 1022 | ST3 | CTD | 3 |  | W | 12 | 58 | 258.7 | 4.2
OR1_1132 | 2016-03-11 | 19:50 | Slope | 1022 | ST3 | 1 | 2 |  | SW | 13 | 24 | 291.6 | 4.2
OR1_1132 | 2016-03-11 | 19:58 | Slope | 1022 | ST3 | 1 | 8 |  | SW | 14 | 25 | 301.5 | 4.2
OR1_1132 | 2016-03-11 | 20:10 | Slope | 1022 | ST3 | 1 | 11 |  | SW | 15 | 25 | 248.9 | 4.1
OR1_1132 | 2016-03-11 | 20:19 | Slope | 1022 | ST3 | 1 | 9 |  | SW | 16 | 24 | 296.7 | 4.1
OR1_1132 | 2016-03-12 | 12:13 | Slope | 1613 | ST1 | CTD | 1 |  | W | 1 | 58 | 319.8 | 4.8
OR1_1132 | 2016-03-12 | 12:19 | Slope | 1613 | ST1 | CTD | 2 |  | W | 2 | 58 | 315.3 | 4.8
OR1_1132 | 2016-03-12 | 12:29 | Slope | 1613 | ST1 | CTD | 3 |  | W | 3 | 58 | 314.4 | 4.8
OR1_1132 | 2016-03-12 | 12:38 | Slope | 1613 | ST1 | 1 | 11 |  | SW | 4 | 46 | 297.6 | 4.8
OR1_1132 | 2016-03-12 | 12:52 | Slope | 1613 | ST1 | 1 | 5 |  | SW | 5 | 46 | 297.3 | 4.8
OR1_1132 | 2016-03-12 | 13:01 | Slope | 1613 | ST1 | 1 | 2 |  | SW | 6 | 45 | 300.9 | 4.8
OR1_1132 | 2016-03-12 | 13:11 | Slope | 1613 | ST1 | 1 | 8 |  | SW | 7 | 46 | 281.7 | 4.8
OR1_1132 | 2016-03-12 | 13:20 | Slope | 1022 | ST3 | CTD | 1 |  | W | 10 | 58 | 225.9 | 4
OR1_1132 | 2016-03-12 | 13:44 | Slope | 1022 | ST3 | CTD | 2 |  | W | 11 | 58 | 240.8 | 4
OR1_1132 | 2016-03-12 | 13:56 | Slope | 1022 | ST3 | CTD | 3 |  | W | 12 | 58 | 262.9 | 4
OR1_1132 | 2016-03-12 | 14:07 | Slope | 1022 | ST3 | 1 | 2 |  | SW | 13 | 24 | 286 | 4
OR1_1132 | 2016-03-12 | 14:21 | Slope | 1022 | ST3 | 1 | 8 |  | SW | 14 | 25 | 295.9 | 4.1
OR1_1132 | 2016-03-12 | 14:31 | Slope | 1022 | ST3 | 1 | 11 |  | SW | 15 | 25 | 250.8 | 4
OR1_1132 | 2016-03-12 | 14:43 | Slope | 1022 | ST3 | 1 | 9 |  | SW | 16 | 24 | 289.9 | 4
OR1_1132 | 2016-03-12 | 22:36 | Slope | 1613 | ST1 | CTD | 1 |  | W | 1 | 58 | 319.1 | 4.8
OR1_1132 | 2016-03-12 | 22:41 | Slope | 1613 | ST1 | CTD | 2 |  | W | 2 | 58 | 315.1 | 4.8
OR1_1132 | 2016-03-12 | 22:45 | Slope | 1613 | ST1 | CTD | 3 |  | W | 3 | 58 | 313.7 | 4.8
OR1_1132 | 2016-03-12 | 22:49 | Slope | 1613 | ST1 | 1 | 11 |  | SW | 4 | 46 | 294.2 | 4.8
OR1_1132 | 2016-03-12 | 22:58 | Slope | 1613 | ST1 | 1 | 5 |  | SW | 5 | 46 | 293.3 | 4.8
OR1_1132 | 2016-03-12 | 23:05 | Slope | 1613 | ST1 | 1 | 2 |  | SW | 6 | 45 | 298.9 | 4.8
OR1_1132 | 2016-03-12 | 23:13 | Slope | 1613 | ST1 | 1 | 8 |  | SW | 7 | 46 | 277.3 | 4.8
OR1_1132 | 2016-03-12 | 23:39 | Slope | 1022 | ST3 | CTD | 1 |  | W | 10 | 58 | 224.1 | 4.3
OR1_1132 | 2016-03-12 | 23:51 | Slope | 1022 | ST3 | CTD | 2 |  | W | 11 | 58 | 231.8 | 4.4
OR1_1132 | 2016-03-13 | 00:04 | Slope | 1022 | ST3 | CTD | 3 |  | W | 12 | 58 | 257.1 | 4.8
OR1_1132 | 2016-03-13 | 00:18 | Slope | 1022 | ST3 | 1 | 2 |  | SW | 13 | 24 | 282.6 | 3.9
OR1_1132 | 2016-03-13 | 00:31 | Slope | 1022 | ST3 | 1 | 8 |  | SW | 14 | 25 | 296.8 | 3.7
OR1_1132 | 2016-03-13 | 00:45 | Slope | 1022 | ST3 | 1 | 11 |  | SW | 15 | 25 | 243.9 | 4
OR1_1132 | 2016-03-13 | 00:51 | Slope | 1022 | ST3 | 1 | 9 |  | SW | 16 | 24 | 284.7 | 4.2
OR1_1132 | 2016-03-14 | 16:28 | Slope | 1613 | ST1 | CTD | 1 |  | W | 1 | 58 | 314.3 | 4.6
OR1_1132 | 2016-03-14 | 16:35 | Slope | 1613 | ST1 | CTD | 2 |  | W | 2 | 58 | 311.6 | 4.7
OR1_1132 | 2016-03-14 | 16:40 | Slope | 1613 | ST1 | CTD | 3 |  | W | 3 | 58 | 309.5 | 4.6
OR1_1132 | 2016-03-14 | 16:48 | Slope | 1613 | ST1 | 1 | 11 |  | SW | 4 | 46 | 285.6 | 4.6
OR1_1132 | 2016-03-14 | 16:57 | Slope | 1613 | ST1 | 1 | 5 |  | SW | 5 | 46 | 290.3 | 4.6
OR1_1132 | 2016-03-14 | 17:01 | Slope | 1613 | ST1 | 1 | 2 |  | SW | 6 | 45 | 291.4 | 4.6
OR1_1132 | 2016-03-14 | 17:09 | Slope | 1613 | ST1 | 1 | 8 |  | SW | 7 | 46 | 271.3 | 4.6
OR1_1132 | 2016-03-14 | 18:23 | Slope | 1022 | ST3 | CTD | 1 |  | W | 10 | 58 | 228.7 | 4.1
OR1_1132 | 2016-03-14 | 18:35 | Slope | 1022 | ST3 | CTD | 2 |  | W | 11 | 58 | 243.3 | 4.1
OR1_1132 | 2016-03-14 | 18:53 | Slope | 1022 | ST3 | CTD | 3 |  | W | 12 | 58 | 261.7 | 4.1
OR1_1132 | 2016-03-14 | 19:01 | Slope | 1022 | ST3 | 1 | 2 |  | SW | 13 | 24 | 245.2 | 4.2 | 9 | end
OR1_1132 | 2016-03-14 | 19:12 | Slope | 1022 | ST3 | 1 | 8 |  | SW | 14 | 25 | 264.1 | 4.3 | 10 | end
OR1_1132 | 2016-03-14 | 19:39 | Slope | 1022 | ST3 | 1 | 11 |  | SW | 15 | 25 | 218.5 | 4.3 | 11 | end
OR1_1132 | 2016-03-14 | 19:41 | Slope | 1022 | ST3 | 1 | 9 |  | SW | 16 | 24 | 251.2 | 4.3 | 12 | end
OR1_1132 | 2016-03-15 | 09:00 | Slope | 1525 | ST5 | 1 | 8 |  | SW | 14 | 35 | 306 | 5.9 | 13 | start
OR1_1132 | 2016-03-15 | 09:16 | Slope | 1525 | ST5 | 1 | 3 |  | SW | 15 | 36 | 285.2 | 5.3 | 14 | start
OR1_1132 | 2016-03-15 | 09:24 | Slope | 1525 | ST5 | 1 | 1 |  | SW | 16 | 33 | 270 | 5.1 | 15 | start
OR1_1132 | 2016-03-15 | 09:30 | Slope | 1525 | ST5 | 1 | 5 |  | SW | 17 | 36 | 277.4 | 5 | 16 | start
OR1_1132 | 2016-03-15 | 09:42 | Slope | 1525 | ST5 | CTD | 1 |  | W | 18 | 58 | 296.2 | 4.6
OR1_1132 | 2016-03-15 | 10:43 | Slope | 1613 | ST1 | 1 | 11 |  | SW | 4 | 46 | 283.7 | 4.9
OR1_1132 | 2016-03-15 | 10:56 | Slope | 1613 | ST1 | 1 | 5 |  | SW | 5 | 46 | 288.5 | 4.9
OR1_1132 | 2016-03-15 | 11:17 | Slope | 1613 | ST1 | 1 | 2 |  | SW | 6 | 45 | 286.6 | 4.8
OR1_1132 | 2016-03-15 | 11:24 | Slope | 1613 | ST1 | 1 | 8 |  | SW | 7 | 46 | 265.2 | 4.8
OR1_1132 | 2016-03-15 | 16:14 | Slope | 2011 | ST5-2 | 1 | 2 |  | SW | 1 | 43 | 302.1 | 5.5
OR1_1132 | 2016-03-15 | 16:26 | Slope | 2011 | ST5-2 | 1 | 3 |  | SW | 2 | 44 | 319.2 | 5.3
OR1_1132 | 2016-03-15 | 16:34 | Slope | 2011 | ST5-2 | 1 | 8 |  | SW | 3 | 42 | 322.6 | 5.3
OR1_1132 | 2016-03-15 | 17:35 | Slope | 2011 | ST5-2 | 1 | 10 |  | SW | 8 | 43 | 309.8 | 5
OR1_1132 | 2016-03-15 | 17:49 | Slope | 2011 | ST5-2 | CTD | 1 |  | W | 9 | 58 | 324 | 4.8
OR1_1132 | 2016-03-15 | 22:02 | Slope | 1525 | ST5 | 1 | 8 |  | SW | 14 | 35 | 297.2 | 4.5
OR1_1132 | 2016-03-15 | 22:19 | Slope | 1525 | ST5 | 1 | 3 |  | SW | 15 | 36 | 306.6 | 4.6
OR1_1132 | 2016-03-15 | 22:23 | Slope | 1525 | ST5 | 1 | 1 |  | SW | 16 | 33 | 264.2 | 4.5
OR1_1132 | 2016-03-15 | 22:28 | Slope | 1525 | ST5 | 1 | 5 |  | SW | 17 | 36 | 282.2 | 4.5
OR1_1132 | 2016-03-15 | 22:33 | Slope | 1525 | ST5 | CTD | 1 |  | W | 18 | 58 | 304.4 | 4.3
OR1_1132 | 2016-03-16 | 01:06 | Slope | 1613 | ST1 | 1 | 11 |  | SW | 4 | 46 | 277 | 4.7
OR1_1132 | 2016-03-16 | 01:16 | Slope | 1613 | ST1 | 1 | 5 |  | SW | 5 | 46 | 275.3 | 4.7
OR1_1132 | 2016-03-16 | 01:19 | Slope | 1613 | ST1 | 1 | 2 |  | SW | 6 | 45 | 283.7 | 4.7
OR1_1132 | 2016-03-16 | 01:36 | Slope | 1613 | ST1 | 1 | 8 |  | SW | 7 | 46 | 261.5 | 4.7
OR1_1132 | 2016-03-16 | 01:48 | Slope | 2011 | ST5-2 | CTD | 1 |  | W | 9 | 58 | 313.9 | 4.7
OR1_1132 | 2016-03-16 | 01:58 | Slope | 2011 | ST5-2 | 1 | 2 |  | SW | 1 | 43 | 301.8 | 4.7
OR1_1132 | 2016-03-16 | 02:05 | Slope | 2011 | ST5-2 | 1 | 3 |  | SW | 2 | 44 | 316.8 | 4.7
OR1_1132 | 2016-03-16 | 02:15 | Slope | 2011 | ST5-2 | 1 | 8 |  | SW | 3 | 42 | 319.7 | 4.7
OR1_1132 | 2016-03-16 | 02:24 | Slope | 2011 | ST5-2 | 1 | 10 |  | SW | 8 | 43 | 309.9 | 4.6
OR1_1132 | 2016-03-16 | 12:37 | Slope | 1613 | ST1 | 1 | 11 |  | SW | 4 | 46 | 278.2 | 4.9 | 21 | end
OR1_1132 | 2016-03-16 | 12:51 | Slope | 1613 | ST1 | 1 | 5 |  | SW | 5 | 46 | 282.8 | 4.7 | 22 | end
OR1_1132 | 2016-03-16 | 13:00 | Slope | 1613 | ST1 | 1 | 2 |  | SW | 6 | 45 | 282.5 | 4.8 | 23 | end
OR1_1132 | 2016-03-16 | 13:09 | Slope | 1613 | ST1 | 1 | 8 |  | SW | 7 | 46 | 259.8 | 4.8 | 24 | end
OR1_1132 | 2016-03-16 | 19:13 | Slope | 1525 | ST5 | CTD | 1 |  | W | 18 | 58 | 309.2 | 3.8
OR1_1132 | 2016-03-16 | 19:18 | Slope | 1525 | ST5 | 1 | 1 |  | SW | 16 | 33 | 270.4 | 3.7
OR1_1132 | 2016-03-16 | 19:22 | Slope | 1525 | ST5 | 1 | 3 |  | SW | 15 | 36 | 304.4 | 3.6
OR1_1132 | 2016-03-16 | 19:29 | Slope | 1525 | ST5 | 1 | 5 |  | SW | 17 | 36 | 287.1 | 3.8
OR1_1132 | 2016-03-16 | 19:36 | Slope | 1525 | ST5 | 1 | 8 |  | SW | 14 | 35 | 296.4 | 3.8
OR1_1132 | 2016-03-16 | 19:40 | Slope | 2011 | ST5-2 | CTD | 1 |  | W | 9 | 58 | 301.3 | 4.8
OR1_1132 | 2016-03-16 | 19:44 | Slope | 2011 | ST5-2 | 1 | 2 |  | SW | 1 | 43 | 297.8 | 4.8
OR1_1132 | 2016-03-16 | 19:47 | Slope | 2011 | ST5-2 | 1 | 3 |  | SW | 2 | 44 | 312.2 | 4.3
OR1_1132 | 2016-03-16 | 19:51 | Slope | 2011 | ST5-2 | 1 | 8 |  | SW | 3 | 42 | 317.4 | 4.7
OR1_1132 | 2016-03-16 | 19:56 | Slope | 2011 | ST5-2 | 1 | 10 |  | SW | 8 | 43 | 306 | 4.7
OR1_1132 | 2016-03-17 | 08:30 | Slope | 2011 | ST5-2 | 1 | 2 |  | SW | 1 | 43 | 291.6 | 4.9
OR1_1132 | 2016-03-17 | 08:42 | Slope | 2011 | ST5-2 | 1 | 3 |  | SW | 2 | 44 | 304.3 | 4.9
OR1_1132 | 2016-03-17 | 08:47 | Slope | 2011 | ST5-2 | 1 | 8 |  | SW | 3 | 42 | 307.3 | 4.9
OR1_1132 | 2016-03-17 | 08:57 | Slope | 2011 | ST5-2 | 1 | 10 |  | SW | 8 | 43 | 296.3 | 4.8
OR1_1132 | 2016-03-17 | 09:05 | Slope | 2011 | ST5-2 | CTD | 1 |  | W | 9 | 58 | 293.3 | 4.8
OR1_1132 | 2016-03-17 | 09:28 | Slope | 1525 | ST5 | 1 | 8 |  | SW | 14 | 35 | 291 | 4.2
OR1_1132 | 2016-03-17 | 09:34 | Slope | 1525 | ST5 | 1 | 3 |  | SW | 15 | 36 | 297.2 | 4.2
OR1_1132 | 2016-03-17 | 09:42 | Slope | 1525 | ST5 | 1 | 1 |  | SW | 16 | 33 | 261.8 | 4.3
OR1_1132 | 2016-03-17 | 09:50 | Slope | 1525 | ST5 | 1 | 5 |  | SW | 17 | 36 | 276.3 | 4.4
OR1_1132 | 2016-03-17 | 09:56 | Slope | 1525 | ST5 | CTD | 1 |  | W | 18 | 58 | 302.4 | 4.2
OR1_1132 | 2016-03-17 | 19:27 | Slope | 2011 | ST5-2 | 1 | 2 |  | SW | 1 | 43 | 288.9 | 4.9
OR1_1132 | 2016-03-17 | 19:34 | Slope | 2011 | ST5-2 | 1 | 3 |  | SW | 2 | 44 | 300.3 | 4.9
OR1_1132 | 2016-03-17 | 19:40 | Slope | 2011 | ST5-2 | 1 | 8 |  | SW | 3 | 42 | 305.1 | 4.8
OR1_1132 | 2016-03-17 | 19:49 | Slope | 2011 | ST5-2 | 1 | 10 |  | SW | 8 | 43 | 298.5 | 4.8
OR1_1132 | 2016-03-17 | 19:54 | Slope | 2011 | ST5-2 | CTD | 1 |  | W | 9 | 58 | 293.2 | 4.8
OR1_1132 | 2016-03-17 | 20:04 | Slope | 1525 | ST5 | 1 | 8 |  | SW | 14 | 35 | 288.5 | 4
OR1_1132 | 2016-03-17 | 20:10 | Slope | 1525 | ST5 | 1 | 3 |  | SW | 15 | 36 | 295.1 | 4
OR1_1132 | 2016-03-17 | 20:14 | Slope | 1525 | ST5 | 1 | 1 |  | SW | 16 | 33 | 260.3 | 4
OR1_1132 | 2016-03-17 | 20:23 | Slope | 1525 | ST5 | 1 | 5 |  | SW | 17 | 36 | 273.7 | 4.1
OR1_1132 | 2016-03-17 | 20:29 | Slope | 1525 | ST5 | CTD | 1 |  | W | 18 | 58 | 302.2 | 4
OR1_1132 | 2016-03-18 | 08:02 | Slope | 1525 | ST5 | 1 | 8 |  | SW | 14 | 35 | 287.3 | 4.2 | 25 | end
OR1_1132 | 2016-03-18 | 08:06 | Slope | 1525 | ST5 | 1 | 3 |  | SW | 15 | 36 | 291.5 | 4.2 | 26 | end
OR1_1132 | 2016-03-18 | 08:15 | Slope | 1525 | ST5 | 1 | 1 |  | SW | 16 | 33 | 258 | 4.2 | 27 | end
OR1_1132 | 2016-03-18 | 08:21 | Slope | 1525 | ST5 | 1 | 5 |  | SW | 17 | 36 | 270.7 | 4.3 | 28 | end
OR1_1132 | 2016-03-18 | 08:26 | Slope | 1525 | ST5 | CTD | 1 |  | W | 18 | 58 | 301.3 | 4.2
OR1_1132 | 2016-03-18 | 14:07 | Slope | 2011 | ST5-2 | 1 | 2 |  | SW | 1 | 43 | 283 | 4.8 | 29 | end
OR1_1132 | 2016-03-18 | 14:11 | Slope | 2011 | ST5-2 | 1 | 3 |  | SW | 2 | 44 | 296.2 | 4.8 | 30 | end
OR1_1132 | 2016-03-18 | 14:15 | Slope | 2011 | ST5-2 | 1 | 8 |  | SW | 3 | 42 | 301.2 | 4.8 | 31 | end
OR1_1132 | 2016-03-18 | 14:18 | Slope | 2011 | ST5-2 | 1 | 10 |  | SW | 8 | 43 | 292.4 | 4.8 | 32 | end
OR1_1132 | 2016-03-18 | 14:25 | Slope | 2011 | ST5-2 | CTD | 1 |  | W | 9 | 58 | 291.7 | 4.7
OR1_1138 | 2016-05-31 | 22:49 | Slope | 1273 | GS5 | 1 | 8 |  | SW | 1 | 19 | 184.7 | 10.3 | B | No pump
OR1_1138 | 2016-05-31 | 23:05 | Slope | 1273 | GS5 | 1 | 5 |  | SW | 2 | 21 | 168.5 | 10.3 | B | No pump
OR1_1138 | 2016-05-31 | 23:05 | Slope | 1273 | GS5 | 1 | 2 |  | SW | 3 | 20.5 | 171.4 | 9.9 | B | No pump
OR1_1138 | 2016-05-31 | 23:08 | Slope | 1273 | GS5 | CTD |  |  | W | 4 | 58 | 175.7 | 9.9 |  | No pump
OR1_1138 | 2016-06-01 | 07:06 | Slope | 1273 | GS5 | 1 | 8 |  | SW | 1 | 19 | 155.5 | 9.6 |  | No pump
OR1_1138 | 2016-06-01 | 07:06 | Slope | 1273 | GS5 | 1 | 5 |  | SW | 2 | 21 | 142.8 | 9.4 |  | No pump
OR1_1138 | 2016-06-01 | 07:10 | Slope | 1273 | GS5 | 1 | 2 |  | SW | 3 | 20.5 | 156.1 | 9.4 |  | No pump
OR1_1138 | 2016-06-01 | 07:14 | Slope | 1273 | GS5 | CTD |  |  | W | 4 | 58 | 153.8 | 9.2 |  | No pump
OR1_1138 | 2016-06-01 | 14:19 | Slope | 1620 | GS6 | 1 | 3 |  | SW | 5 | 31.5 | 199.2 | 10.7 | B | No pump
OR1_1138 | 2016-06-01 | 14:19 | Slope | 1620 | GS6 | 1 | 1 |  | SW | 6 | 25.5 | 198.4 | 11.1 | B | no pump
OR1_1138 | 2016-06-01 | 14:19 | Slope | 1620 | GS6 | 1 | 8 |  | SW | 7 | 27.5 | 173.4 | 11 | B | no pump
OR1_1138 | 2016-06-01 | 14:19 | Slope | 1620 | GS6 | CTD |  |  | W | 8 | 58 | 177.3 | 9.2 |  | no pump
OR1_1138 | 2016-06-02 | 02:58 | Slope | 2415 | GS7 | 1 | 4 |  | SW | 10 | 26 | 155.3 | 2.9 | B | bad, no pump, possible freshwater contaimination due to rocking ship, water bath temperature control malfunction
OR1_1138 | 2016-06-02 | 03:08 | Slope | 2415 | GS7 | 1 | 8 |  | SW | 11 | 24 | 147.7 | 2.7 | B | bad, no pump, possible freshwater contaimination due to rocking ship, water bath temperature control malfunction
OR1_1138 | 2016-06-02 | 03:12 | Slope | 2415 | GS7 | 1 | 9 |  | SW | 12 | 28 | 171.5 | 2.4 | B | bad, no pump, possible freshwater contaimination due to rocking ship, water bath temperature control malfunction
OR1_1138 | 2016-06-02 | 03:15 | Slope | 2415 | GS7 | CTD |  |  | W | 13 | 58 | 163.6 | 1.6 |  | bad, no pump, possible freshwater contaimination due to rocking ship, water bath temperature control malfunction
OR1_1138 | 2016-06-02 | 21:11 | Slope | 1273 | GS5 | 1 | 8 |  | SW | 1 | 19 | 153.7 | 9.4 |  | no pump
OR1_1138 | 2016-06-02 | 21:11 | Slope | 1273 | GS5 | 1 | 5 |  | SW | 2 | 21 | 144.7 | 9.3 |  | no pump
OR1_1138 | 2016-06-02 | 01:32 | Slope | 1273 | GS5 | 1 | 8 |  | SW | 1 | 19 | 155.9 | 9.4 | A | no pump
OR1_1138 | 2016-06-02 | 01:32 | Slope | 1273 | GS5 | 1 | 5 |  | SW | 2 | 21 | 146 | 9.3 | A | no pump
OR1_1138 | 2016-06-02 | 01:55 | Slope | 1273 | GS5 | 1 | 2 |  | SW | 3 | 20.5 | 154.1 | 9.3 | A | no pump
OR1_1138 | 2016-06-02 | 02:03 | Slope | 1273 | GS5 | CTD |  |  | W | 4 | 58 | 159.8 | 9.2 |  | no pump
OR1_1138 | 2016-06-02 | 13:26 | Slope | 1620 | GS6 | 1 | 3 |  | SW | 5 | 31.5 | 170 | 10.3 |  | no pump
OR1_1138 | 2016-06-02 | 13:26 | Slope | 1620 | GS6 | 1 | 1 |  | SW | 6 | 25.5 | 173.8 | 10.3 |  | no pump
OR1_1138 | 2016-06-02 | 13:26 | Slope | 1620 | GS6 | 1 | 8 |  | SW | 7 | 27.5 | 168 | 10.3 |  | no pump
OR1_1138 | 2016-06-02 | 13:26 | Slope | 1620 | GS6 | CTD |  |  | W | 8 | 58 | 161 | 9.9 |  | no pump
OR1_1138 | 2016-06-02 | 17:16 | Slope | 2415 | GS7 | 1 | 4 |  | SW | 1 | 26 | 173.8 | 9 |  | bad, no pump, forget to turn on stirr, switch to normal water bath
OR1_1138 | 2016-06-02 | 17:22 | Slope | 2415 | GS7 | 1 | 8 |  | SW | 2 | 24 | 175.2 | 9.1 |  | bad, no pump, forget to turn on stirr, switch to normal water bath
OR1_1138 | 2016-06-02 | 17:28 | Slope | 2415 | GS7 | 1 | 9 |  | SW | 3 | 28 | 179.2 | 9 |  | bad, no pump, forget to turn on stirr, switch to normal water bath
OR1_1138 | 2016-06-02 | 17:32 | Slope | 2415 | GS7 | CTD |  |  | W | 4 | 58 | 185.6 | 9.2 |  | bad, no pump, forget to turn on stirr, switch to normal water bath
OR1_1138 | 2016-06-03 | 05:37 | Slope | 2415 | GS7 | 1 | 4 |  | SW | 1 | 26 | 191.7 | 9.3 |  | Bad, no pump, forget to turn on stirr
OR1_1138 | 2016-06-03 | 05:37 | Slope | 2415 | GS7 | 1 | 8 |  | SW | 2 | 24 | 192.4 | 9.1 |  | Bad, no pump, forget to turn on stirr
OR1_1138 | 2016-06-03 | 05:37 | Slope | 2415 | GS7 | 1 | 9 |  | SW | 3 | 28 | 203.5 | 9.1 |  | Bad, no pump, forget to turn on stirr
OR1_1138 | 2016-06-03 | 05:37 | Slope | 2415 | GS7 | CTD |  |  | W | 4 | 58 | 191.6 | 9.2 |  | Bad, no pump, forget to turn on stirr
OR1_1138 | 2016-06-03 | 06:17 | Slope | 1620 | GS6 | 1 | 3 |  | SW | 5 | 31.5 | 170 | 9.1 |  | no pump
OR1_1138 | 2016-06-03 | 06:17 | Slope | 1620 | GS6 | 1 | 1 |  | SW | 6 | 25.5 | 173.8 | 9.1 |  | no pump
OR1_1138 | 2016-06-03 | 06:17 | Slope | 1620 | GS6 | 1 | 8 |  | SW | 7 | 27.5 | 159.6 | 9.1 |  | no pump
OR1_1138 | 2016-06-03 | 06:17 | Slope | 1620 | GS6 | CTD |  |  | W | 8 | 58 | 159.1 | 9 |  | no pump
OR1_1138 | 2016-06-03 | 16:10 | Slope | 2415 | GS7 | 1 | 4 |  | SW | 1 | 26 | 198.9 | 9.3 |  | Bad, no pump, forget to turn on stirr
OR1_1138 | 2016-06-03 | 16:19 | Slope | 2415 | GS7 | 1 | 8 |  | SW | 2 | 24 | 192.8 | 9.4 |  | Bad, no pump, forget to turn on stirr
OR1_1138 | 2016-06-03 | 16:24 | Slope | 2415 | GS7 | 1 | 9 |  | SW | 3 | 28 | 196.7 | 9.4 |  | Bad, no pump, forget to turn on stirr
OR1_1138 | 2016-06-03 | 16:27 | Slope | 2415 | GS7 | CTD |  |  | W | 4 | 58 | 189.6 | 9.5 |  | Bad, no pump, forget to turn on stirr
OR1_1138 | 2016-06-03 | 16:49 | Slope | 1620 | GS6 | 1 | 3 |  | SW | 5 | 31.5 | 163.7 | 9.1 | A | no pump
OR1_1138 | 2016-06-03 | 16:49 | Slope | 1620 | GS6 | 1 | 1 |  | SW | 6 | 25.5 | 165 | 9.1 | A | no pump
OR1_1138 | 2016-06-03 | 16:49 | Slope | 1620 | GS6 | 1 | 8 |  | SW | 7 | 27.5 | 152.7 | 9.2 | A | no pump
OR1_1138 | 2016-06-03 | 16:49 | Slope | 1620 | GS6 | CTD |  |  | W | 8 | 58 | 158.1 | 9 |  | no pump
OR1_1138 | 2016-06-04 | 12:35 | Slope | 2415 | GS7 | 1 | 4 |  | SW | 1 | 26 | 159.6 | 9.1 |  | no pump
OR1_1138 | 2016-06-04 | 12:35 | Slope | 2415 | GS7 | 1 | 8 |  | SW | 2 | 24 | 158.1 | 9.5 |  | no pump
OR1_1138 | 2016-06-04 | 12:35 | Slope | 2415 | GS7 | 1 | 9 |  | SW | 3 | 28 | 162 | 9.1 |  | no pump
OR1_1138 | 2016-06-04 | 12:35 | Slope | 2415 | GS7 | CTD |  |  | W | 4 | 58 | 168.6 | 9.1 |  | no pump
OR1_1138 | 2016-06-04 | 19:56 | Slope | 2415 | GS7 | 1 | 4 |  | SW | 1 | 26 | 165.2 | 9.2 |  | no pump
OR1_1138 | 2016-06-04 | 19:56 | Slope | 2415 | GS7 | 1 | 8 |  | SW | 2 | 24 | 160 | 9.2 |  | no pump
OR1_1138 | 2016-06-04 | 19:56 | Slope | 2415 | GS7 | 1 | 9 |  | SW | 3 | 28 | 167.4 | 9.2 |  | no pump
OR1_1138 | 2016-06-04 | 19:56 | Slope | 2415 | GS7 | CTD |  |  | W | 4 | 58 | 172.1 | 9.1 |  | no pump
OR1_1138 | 2016-06-05 | 07:37 | Slope | 2415 | GS7 | 1 | 4 |  | SW | 1 | 26 | 160.5 | 9.1 |  | no pump
OR1_1138 | 2016-06-05 | 07:37 | Slope | 2415 | GS7 | 1 | 8 |  | SW | 2 | 24 | 154.3 | 9.2 |  | no pump
OR1_1138 | 2016-06-05 | 07:37 | Slope | 2415 | GS7 | 1 | 9 |  | SW | 3 | 28 | 164.5 | 9.1 |  | no pump
OR1_1138 | 2016-06-05 | 07:37 | Slope | 2415 | GS7 | CTD |  |  | W | 4 | 58 | 171.4 | 9 |  | no pump
OR1_1138 | 2016-06-05 | 16:57 | Slope | 2415 | GS7 | 1 | 4 |  | SW | 1 | 26 | 162.5 | 9.2 | A | no pump
OR1_1138 | 2016-06-05 | 16:57 | Slope | 2415 | GS7 | 1 | 8 |  | SW | 2 | 24 | 152.5 | 9.2 | A | no pump
OR1_1138 | 2016-06-05 | 16:57 | Slope | 2415 | GS7 | 1 | 9 |  | SW | 3 | 28 | 161.1 | 9.2 | A | no pump
OR1_1138 | 2016-06-05 | 16:57 | Slope | 2415 | GS7 | CTD |  |  | W | 4 | 58 | 171.7 | 9.1 |  | no pump
OR1_1151 | 2016-10-25 | 23:27 | Canyon | 320 | GC1 | 2 | 3 |  | SW | 1 | 42 | 233.8 | 8.8
OR1_1151 | 2016-10-25 | 23:44 | Canyon | 320 | GC1 | 3 | 1 |  | SW | 2 | 41 | 273.8 | 9.2
OR1_1151 | 2016-10-25 | 23:54 | Canyon | 320 | GC1 | 3 | 5 |  | SW | 3 | 44.5 | 245.4 | 8.7
OR1_1151 | 2016-10-26 | 02:04 | Canyon | 483 | GC2 | 1 | 11 |  | SW | 4 | 46 | 218.2 | 8.9
OR1_1151 | 2016-10-26 | 07:56 | Canyon | 320 | GC1 | 2 | 3 |  | SW | 1 | 42 | 231.2 | 8.3
OR1_1151 | 2016-10-26 | 08:12 | Canyon | 320 | GC1 | 3 | 1 |  | SW | 2 | 41 | 277.3 | 8.5
OR1_1151 | 2016-10-26 | 08:25 | Canyon | 320 | GC1 | 3 | 5 |  | SW | 3 | 44.5 | 244.9 | 8.4
OR1_1151 | 2016-10-26 | 08:48 | Canyon | 483 | GC2 | 1 | 11 |  | SW | 4 | 46 | 204.9 | 8.5
OR1_1151 | 2016-10-26 | 09:09 | Canyon | 483 | GC2 | 4 | 7 |  | SW | 5 | 46 | 254.8 | 8.6
OR1_1151 | 2016-10-26 | 09:29 | Slope | 848 | GS4 | CTD |  |  | W | 6 | 58 | 151.9 | 9.1 |  | Bad
OR1_1151 | 2016-10-26 | 14:23 | Canyon | 320 | GC1 | 2 | 3 |  | SW | 1 | 42 | 225.8 | 8.3
OR1_1151 | 2016-10-26 | 14:40 | Canyon | 320 | GC1 | 3 | 1 |  | SW | 2 | 41 | 279.9 | 8.3
OR1_1151 | 2016-10-26 | 14:56 | Canyon | 320 | GC1 | 3 | 5 |  | SW | 3 | 44.5 | 250.5 | 8.3
OR1_1151 | 2016-10-26 | 15:07 | Canyon | 483 | GC2 | 1 | 11 |  | SW | 4 | 46 | 205.8 | 8.4
OR1_1151 | 2016-10-26 | 15:17 | Canyon | 483 | GC2 | 4 | 7 |  | SW | 5 | 46 | 254.8 | 8.4
OR1_1151 | 2016-10-26 | 15:22 | Slope | 848 | GS4 | CTD |  |  | W | 6 | 58 | 156.9 | 8.3 |  | Bad
OR1_1151 | 2016-10-26 | 15:33 | Slope | 848 | GS4 | 1 | 8 |  | SW | 7 | 19 | 199.6 | 9.9 |  | Bad
OR1_1151 | 2016-10-26 | 15:44 | Slope | 848 | GS4 | 1 | 9 |  | SW | 8 | 23 | 199 | 9.4 |  | Bad
OR1_1151 | 2016-10-26 | 16:54 | Canyon | 1050 | GC4 | 1 | 3 |  | SW | 9 | 20 | 274.8 | 9.3
OR1_1151 | 2016-10-26 | 17:11 | Canyon | 1050 | GC4 | 1 | 4 |  | SW | 10 | 25 | 222.5 | 4.4
OR1_1151 | 2016-10-26 | 19:59 | Canyon | 320 | GC1 | 2 | 3 |  | SW | 1 | 42 | 224.5 | 8.2
OR1_1151 | 2016-10-26 | 20:11 | Canyon | 320 | GC1 | 3 | 1 |  | SW | 2 | 41 | 274.8 | 8.2
OR1_1151 | 2016-10-26 | 20:40 | Canyon | 320 | GC1 | 3 | 5 |  | SW | 3 | 44.5 | 244.3 | 8.2 |  | Termination, profile
OR1_1151 | 2016-10-26 | 20:57 | Canyon | 483 | GC2 | 1 | 11 |  | SW | 4 | 46 | 204.9 | 8.2
OR1_1151 | 2016-10-26 | 21:06 | Canyon | 483 | GC2 | 4 | 7 |  | SW | 5 | 46 | 252.9 | 8.2
OR1_1151 | 2016-10-26 | 21:11 | Slope | 848 | GS4 | CTD |  |  | W | 6 | 58 | 156.6 | 8.2 |  | Bad
OR1_1151 | 2016-10-26 | 21:28 | Slope | 848 | GS4 | 1 | 8 |  | SW | 7 | 19 | 198.6 | 8.9 |  | Bad
OR1_1151 | 2016-10-26 | 21:47 | Slope | 848 | GS4 | 1 | 9 |  | SW | 8 | 23 | 197.6 | 8.8 |  | Bad
OR1_1151 | 2016-10-26 | 22:01 | Canyon | 1050 | GC4 | 1 | 3 |  | SW | 9 | 20 | 254.6 | 10.3
OR1_1151 | 2016-10-27 | 01:49 | Canyon | 320 | GC1 | 2 | 3 |  | SW | 1 | 42 | 225 | 8.3
OR1_1151 | 2016-10-27 | 01:54 | Canyon | 320 | GC1 | 3 | 1 |  | SW | 2 | 41 | 272.6 | 8.4
OR1_1151 | 2016-10-27 | 02:10 | Canyon | 320 | GC1 | 3 | 5 |  | SW | 3 | 44.5 | 204.7 | 8.3 |  | Termination, profile
OR1_1151 | 2016-10-27 | 02:32 | Canyon | 483 | GC2 | 4 | 7 |  | SW | 5 | 46 | 251.6 | 8.4 |  | Termination, profile
OR1_1151 | 2016-10-27 | 02:38 | Slope | 848 | GS4 | CTD |  |  | W | 6 | 58 | 164.4 | 8.4 |  | Bad
OR1_1151 | 2016-10-27 | 02:45 | Slope | 848 | GS4 | 1 | 8 |  | SW | 7 | 19 | 199.6 | 9.5 |  | Bad
OR1_1151 | 2016-10-27 | 02:49 | Slope | 848 | GS4 | 1 | 9 |  | SW | 8 | 23 | 199 | 9.3 |  | Bad
OR1_1151 | 2016-10-27 | 02:56 | Canyon | 1050 | GC4 | 1 | 3 |  | SW | 9 | 20 | 246.2 | 12.8
OR1_1151 | 2016-10-27 | 03:16 | Canyon | 1050 | GC4 | 1 | 4 |  | SW | 10 | 25 | 218.3 | 8.3
OR1_1151 | 2016-10-27 | 03:24 | Canyon | 657 | GC3 | 1 | 6 |  | SW | 11 | 33 | 266.5 | 8.2
OR1_1151 | 2016-10-27 | 03:32 | Canyon | 657 | GC3 | 1 | 12 |  | SW | 12 | 46 | 179.6 | 8.2 |  | Bad
OR1_1151 | 2016-10-27 | 03:37 | Slope | 689 | GS3 | 1 | 1 |  | SW | 13 | 18 | 207.9 | 9.3 |  | Bad
OR1_1151 | 2016-10-27 | 03:42 | Slope | 689 | GS3 | 1 | 12 |  | SW | 14 | 19 | 207.8 | 10.2 |  | Bad
OR1_1151 | 2016-10-27 | 08:39 | Slope | 573 | GS2 | 1 | 4 |  | SW | 15 | 40.8 | 172.7 | 8.1 |  | Bad
OR1_1151 | 2016-10-27 | 08:44 | Slope | 573 | GS2 | 1 | 3 |  | SW | 16 | 39.1 | 183.6 | 8 |  | Bad
OR1_1151 | 2016-10-27 | 08:57 | Slope | 278 | GS1 | 1 | 8 |  | SW | 17 | 23 | 183.5 | 8.3 |  | Bad
OR1_1151 | 2016-10-27 | 09:05 | Slope | 278 | GS1 | 1 | 9 |  | SW | 18 | 19 | 250 | 8.2 |  | Bad
OR1_1151 | 2016-10-27 | 09:15 | Canyon | 320 | GC1 | 2 | 3 |  | SW | 1 | 42 | 228.2 | 8.2 |  | Termination, profile
OR1_1151 | 2016-10-27 | 09:20 | Canyon | 320 | GC1 | 3 | 1 |  | SW | 2 | 41 | 271.9 | 8.2 |  | Termination, profile
OR1_1151 | 2016-10-27 | 09:34 | Slope | 848 | GS4 | CTD |  |  | W | 6 | 58 | 162 | 8.2 |  | Bad
OR1_1151 | 2016-10-27 | 09:56 | Slope | 848 | GS4 | 1 | 8 |  | SW | 7 | 19 | 205.3 | 8.9 |  | Bad
OR1_1151 | 2016-10-27 | 10:02 | Slope | 848 | GS4 | 1 | 9 |  | SW | 8 | 23 | 202.7 | 8.7 |  | Bad
OR1_1151 | 2016-10-27 | 10:13 | Canyon | 1050 | GC4 | 1 | 3 |  | SW | 9 | 20 | 257.2 | 9
OR1_1151 | 2016-10-27 | 19:44 | Slope | 848 | GS4 | CTD |  |  | W | 6 | 58 | 169 | 8.4 |  | Bad, Termination, profile
OR1_1151 | 2016-10-27 | 20:19 | Canyon | 1050 | GC4 | 1 | 3 |  | SW | 9 | 20 | 266.5 | 8.6 |  | Termination, profile
OR1_1151 | 2016-10-27 | 20:33 | Slope | 848 | GS4 | 1 | 8 |  | SW | 7 | 19 | 204.2 | 9.5 |  | Bad, Termination, profile
OR1_1151 | 2016-10-27 | 20:38 | Slope | 848 | GS4 | 1 | 9 |  | SW | 8 | 23 | 202.6 | 9.4 |  | Bad, Termination, profile
OR1_1151 | 2016-10-27 | 21:02 | Canyon | 1050 | GC4 | 1 | 4 |  | SW | 10 | 25 | 213.8 | 7.5 |  | Termination, profile
OR1_1151 | 2016-10-27 | 21:06 | Canyon | 657 | GC3 | 1 | 6 |  | SW | 11 | 33 | 252.3 | 7.5 |  | Termination, profile
OR1_1151 | 2016-10-27 | 21:16 | Canyon | 657 | GC3 | 1 | 12 |  | SW | 12 | 46 | 180.6 | 7.4 |  | Bad, Termination, profile
OR1_1151 | 2016-10-27 | 21:19 | Slope | 689 | GS3 | 1 | 1 |  | SW | 13 | 18 | 200.9 | 7.8 |  | Bad, Termination, profile
OR1_1151 | 2016-10-27 | 21:25 | Slope | 689 | GS3 | 1 | 12 |  | SW | 14 | 19 | 222.9 | 7.9 |  | Bad, Termination, profile
OR1_1151 | 2016-10-27 | 21:57 | Slope | 573 | GS2 | 1 | 4 |  | SW | 15 | 40.8 | 172.6 | 8 |  | Bad, Termination, profile
OR1_1151 | 2016-10-27 | 22:10 | Slope | 573 | GS2 | 1 | 3 |  | SW | 16 | 39.1 | 191.6 | 8.2 |  | Bad, Termination, profile
OR1_1151 | 2016-10-27 | 22:10 | Slope | 278 | GS1 | 1 | 8 |  | SW | 17 | 23 | 192.7 | 8.3 |  | Bad, Termination, profile
OR1_1151 | 2016-10-27 | 22:03 | Slope | 278 | GS1 | 1 | 9 |  | SW | 18 | 19 | 241 | 8.1 |  | Bad, Termination, profile

## TOU
Cruise | Date | Habitat | Depth | Station | Deployment | Tube | Sample | Incubator | a | b | P | DO_flux
OR1_1114 | 2015-08-04 | Canyon | 310 | GC1 | 1 | 1 | SW | 4 | 2846713.7804 | -0.0019785 | 0.034435 | -43.5902
OR1_1114 | 2015-08-04 | Canyon | 478 | GC2 | 1 | 8 | SW | 5 | 577708.6737 | -0.00040136 | 3.2052e-05 | -8.1839
OR1_1114 | 2015-08-05 | Canyon | 655 | GC3 | 4 | 8 | SW | 3 | 272175.7077 | -0.00018899 | 0.0018624 | -4.8986
OR1_1114 | 2015-08-05 | Canyon | 1051 | GC4 | 1 | 3 | SW | 4 | 406076.5588 | -0.00028205 | 7.4561e-05 | -6.4579
OR1_1114 | 2015-08-05 | Slope | 279 | GS1 | 1 | 4 | SW | 2 | 1045443.1333 | -0.00072642 | 0.0019267 | -16.3183
OR1_1114 | 2015-08-05 | Slope | 462 | GS2 | 1 | 6 | SW | 6 | 413659.4001 | -0.00028731 | 0.052969 | -5.5605
OR1_1114 | 2015-08-05 | Slope | 690 | GS3 | 1 | 3 | SW | 9 | 382655.9212 | -0.00026577 | 0.029788 | -5.9702
OR1_1114 | 2015-08-05 | Slope | 849 | GS4 | 1 | 10 | SW | 7 | 139465.7858 | -9.6743e-05 | 0.012057 | -1.5463
OR1_1126 | 2015-11-21 | Canyon | 318 | GC1 | 1 | 8 | SW | 5 | 1247110.7283 | -0.00086111 |  | -36.456
OR1_1126 | 2015-11-20 | Canyon | 655 | GC3 | 1 | 11 | SW | 4 | 275155.2851 | -0.00018991 | 0.23245 | -5.9069
OR1_1126 | 2015-11-20 | Canyon | 1065 | GC4 | 2 | 9 | SW | 7 | 161394.5561 | -0.00011135 | 0.077062 | -3.271
OR1_1126 | 2015-11-19 | Slope | 277 | GS1 | 1 | 10 | SW | 1 | 1166234.155 | -0.00080533 | 0.10742 | -16.6993
OR1_1126 | 2015-11-19 | Slope | 463 | GS2 | 1 | 4 | SW | 2 | 1322186.1167 | -0.00091304 | 0.20343 | -14.9885
OR1_1126 | 2015-11-20 | Slope | 692 | GS3 | 1 | 2 | SW | 4 | 2740968.7571 | -0.0018929 |  | -49.0629
OR1_1126 | 2015-11-20 | Slope | 848 | GS4 | 1 | 10 | SW | 5 | 1572812.3751 | -0.0010861 |  | -11.2607
OR1_1128 | 2016-02-16 | Canyon | 322 | GC1 | 1 | 9 | SW | 7 | 336497.348 | -0.00023097 | 0.026862 | -8.3815
OR1_1128 | 2016-02-16 | Canyon | 322 | GC1 | 1 | 7 | SW | 5 | 83749.0815 | -5.7356e-05 | 0.19843 | -1.784
OR1_1128 | 2016-02-16 | Canyon | 322 | GC1 | 1 | 8 | SW | 6 | 247516.0875 | -0.00016985 | 0.17032 | -4.2557
OR1_1128 | 2016-02-16 | Canyon | 322 | GC1 | 1 | 5 | SW | 3 | 264349.1299 | -0.00018141 | 0.20643 | -6.7396
OR1_1128 | 2016-02-16 | Canyon | 322 | GC1 | 1 | 2 | SW | 1 | 403524.1643 | -0.00027702 | 0.223 | -8.1378
OR1_1128 | 2016-02-16 | Canyon | 322 | GC1 | 1 | 4 | SW | 2 | 299247.4621 | -0.00020538 | 0.10735 | -7.4528
OR1_1128 | 2016-02-17 | Canyon | 322 | GC1 | 1 | 10 | SW | 8 | 37691.8044 | -2.5707e-05 |  | -0.68853
OR1_1128 | 2016-02-17 | Canyon | 322 | GC1 | 1 | 6 | SW | 4 | 233350.5699 | -0.00016012 |  | -4.1502
OR1_1114 | 2015-08-04 | Canyon | 310 | GC1 | CTD |  | W | 1 | 3054715.0447 | -0.0021231 | 0.074536 | -106.3915
OR1_1114 | 2015-08-04 | Canyon | 478 | GC2 | CTD |  | W | 2 | 32687.6333 | -2.253e-05 | 0.88189 | -1.129
OR1_1114 | 2015-08-05 | Canyon | 655 | GC3 | CTD |  | W | 6 | 330740.0338 | -0.00022969 | 0.00044747 | -11.5104
OR1_1114 | 2015-08-05 | Canyon | 1051 | GC4 | CTD |  | W | 1 | -308597.9615 | 0.00021468 | 0.10495 | 10.758
OR1_1114 | 2015-08-05 | Slope | 279 | GS1 | CTD |  | W | 1 | 193776.5333 | -0.00013449 | 0.47832 | -6.7396
OR1_1114 | 2015-08-05 | Slope | 462 | GS2 | CTD |  | W | 5 | 436538.6808 | -0.00030322 | 0.15501 | -15.1948
OR1_1114 | 2015-08-05 | Slope | 690 | GS3 | CTD |  | W | 8 | 216459.3855 | -0.00015025 | 0.08044 | -7.5296
OR1_1114 | 2015-08-05 | Slope | 848 | GS4 | CTD |  | W | 2 | 502948.928 | -0.00034938 | 0.33709 | -17.5081
OR1_1126 | 2015-11-21 | Canyon | 320 | GC1 | CTD |  | W | 2 | -3294407.3808 | 0.0022751 |  | 114.0114
OR1_1126 | 2015-11-20 | Canyon | 650 | GC3 | CTD |  | W | 8 | -496149.309 | 0.00034273 | 0.16422 | 17.175
OR1_1126 | 2015-11-20 | Canyon | 1063 | GC4 | CTD |  | W | 9 | 76217.5508 | -5.254e-05 | 0.65365 | -2.6329
OR1_1126 | 2015-11-19 | Slope | 275 | GS1 | CTD |  | W | 9 | 8429445.6364 | -0.0058216 |  | -291.7318
OR1_1126 | 2015-11-19 | Slope | 463 | GS2 | CTD |  | W | 8 | 12567703.1229 | -0.0086797 |  | -434.9548
OR1_1126 | 2015-11-19 | Slope | 690 | GS3 | CTD |  | W | 9 | 19692236.0184 | -0.0136 |  | -681.5232
OR1_1126 | 2015-11-20 | Slope | 849 | GS4 | CTD |  | W | 6 | -162732.836 | 0.00011248 | 0.0085054 | 5.6367
OR1_1128 | 2016-02-16 | Canyon | 322 | GC1 | CTD |  | W | 9 | -583398.956 | 0.00040094 | 0.45696 | 19.0526

## Description
Variable | Unit | Description
Cruise
Date
Time
Habitat
Depth | m
Station
Deployment
Tube |  | Multicorer tube numbers recorded on board
Subcore |  | Subcore numbers corresponing to multicorer tube numbers
Sample |  | "SW" is core tube recovered from multicorer with sediment and supernatant water. "W" is core tube filled with only bottom water as control
Incubator |  | Incubator numbers on the water bath
Height | cm | Water height of the "SW" sample
DO | μmol/L | Dissolved oxygen concentration
Temperature | °C | Temperature within the water bath
Nutrient |  | Nutrient bottle numbers
Comment
NO2 | uM
PO4 | uM
Silicate | uM
DO_flux | mmol/m2/day | Total oxygen utilization calculated from the incubation data