## 工作表1
Lander | [11 empty] | Benthic_chamber
Cruise | Station | Depolyment | Depoly_UTC | Ballast_kg | Bouyancy_kg | Lattitude | Longitude | Depth | Ballast_release_UTC | Surface_UTC | Note | Chamber_release_UTC | Cast_interval_s | Stirring duration_s | Sampling delay_s | Start_UTC | Light_optode | Dark_optode | Logger_file | Export_file | Note
OR1-1219 | L1 | 1 | 2019-03-31 | 160 | 450 | 22.3542 | 120.5346 | 25 |  | 2019-03-31 05:00 |  | 2019-03-31 01:00 | 600 | 60
OR1-1219 | L2 | 1 | 2019-04-01 00:54 | 160 | 450 | 22.3354 | 120.5317 | 28 |  | 2019-04-01 06:22 |  | 2019-04-01 01:54 | 600 | 60
OR1-1242 | S3 | 1 | 2019-10-18 04:18 | 160 | 450 | 22.3622 | 120.4585 | 58 |  | 2019-10-18 05:54 |  | 2019-10-18 05:18 | 900 | 60
OR1-1242 | S6 | 1 | 2019-10-20 08:02 | 160 | 450 | 22.3058 | 120.5083 | 36 |  | 2019-10-21 08:35 |  | 2019-10-20 09:02 | 900 | 60
OR1-1242 | S7 | 1 | 2019-10-21 11:40 | 160 | 450 | 22.2888 | 120.5714 | 36 |  | 2019-10-22 02:40 |  | 2019-10-21 12:40 | 900 | 60
NOR1-T007 | L1 | 1 | 2020-11-30 | 120 | 300 | 22.3105 | 120.5429 | 32 | 2020-11-30 07:03 | 2020-11-30 07:06 | Surface rate = 10 m/min | 2020-11-30 01:00 | 60 | 60 | 5 | 2020-11-29 22:26 | 763 | 799
NOR1-T010 | S1 | 1 | 2021-03-10 23:33 | 160 | 300 | 22.3287 | 120.3746 | 30 | 2021-03-12 03:26 | 2021-03-12 03:28 |  | 2021-03-11 | 60 | 20 | 20 | 2021-03-10 22:00 | 763 | 799 | 2103/102200C02.dat | 21Mar12131853.ord | Dark chamber not closed
NOR1-T011 | L1 | 1 | 2021-03-14 22:37 | 160 | 300 | 22.3116 | 120.5447 | 30 | 2021-03-15 08:47 | 2021-03-15 08:50 |  | 2021-03-14 23:10 | 60 | 20 | 20 | 2021-03-14 22:00 | 763 | 799 | 2103/142200C02.dat | 21Mar15190226.ord | Something wrong with optode 799. The value was very high.